## Veenkampen
Veenkampen instrument list
Stream name | Unit | Instrument | Long name | Notes | Stream | Measurement interval
TA_2_1_1 | °C | PT100 | Dry bulb temperature ventilated (1.5 m) |  | SINGLE/ADVANCED-METEOROLOGY | 1 minute
TW_2_1_1 | °C | PT100 | Dry bulb temperature ventilated (1.5 m) |  | SINGLE | 1 minute
TA_1_1_1 | °C | PT100 | Dry bulb temperature unventilated (1.5 m) |  | BASIC/SINGLE/ADVANCED-METEOROLOGY | 1 minute
TW_1_1_1 | °C | PT100 | Dry bulb temperature unventilated (1.5 m) |  | SINGLE | 1 minute
TA_1_2_1 | °C | PT100 | Dry bulb temperature shielded (10 cm) |  | SINGLE | 1 minute
TA_1_1_2 | °C | HMT337 | Temperature Vaisala (1.5 m) |  | SINGLE | 1 minute
RH_1_1_1 | % | HMT337 | Relative humidity (1.5 m) |  | BASIC/SINGLE/ADVANCED-METEOROLOGY | 1 minute
SW_IN_1_1_1 | W m-2 | Kipp&Zonen CM11 upgraded | Incoming shortwave radiation |  | BASIC/SINGLE/ADVANCED-METEOROLOGY | 1 minute
SW_OUT_1_1_1 | W m-2 | Kipp&Zonen CM11 upgraded | Outgoing shortwave radiation |  | SINGLE/ADVANCED-METEOROLOGY | 1 minute
LW_IN_1_1_1 | W m-2 | Kipp&Zonen SGR3 smart | Incoming longwave radiation |  | SINGLE/ADVANCED-METEOROLOGY | 1 minute
LW_OUT_1_1_1 | W m-2 | Kipp&Zonen SGR3 smart | Outgoing longwave radiation |  | SINGLE/ADVANCED-METEOROLOGY | 1 minute
RN_1_1_1 | W m-2 | - | Net radiation (calculated) |  | SINGLE | 1 minute
SW_DIF_1_1_1 | W m-2 | Kipp&Zonen CM21 upgraded | Diffuse radiation (sun tracker) |  | SINGLE | 1 minute
SW_DIR_1_1_1 | W m-2 | Kipp&Zonen SHP1 smart | Direct normal irradiance, perpendicular to the solar beam (sun tracker) |  | SINGLE | 1 minute
LW_IN_2_1_1 | W m-2 | Kipp&Zonen CG1 upgraded | Incoming longwave radiation (sun tracker) |  | SINGLE | 1 minute
SW_DUR_1_1_1 | s | Kipp&Zonen CSD1 | Sunshine duration (sun tracker) |  | SINGLE | 1 minute
VIS_1_1_1 | m | Sten Löfving Optical sensors: Laser backscatter | Visibility (max. 8000m) |  | SINGLE/ADVANCED-METEOROLOGY | 1 minute
P_1_1_7 | mm | Ott Pluvio S, no heating | Precipitation weighing gauge |  | BASIC/SINGLE/ADVANCED-METEOROLOGY | 1 minute
D_SNOW | cm | NC | Raw grass/Snow height | Do not use. Needs corrections first. | SINGLE | 1 minute
PA_1_1_1 | kPa | Vaisala | Air pressure |  | BASIC/SINGLE | 1 minute
WS_2_1_1 | m s-1 | WUR-MAQ, KNMI type | Wind speed cup 10m mean |  | SINGLE | 1 minute
WX_2_1_1 | m s-1 | WUR-MAQ, KNMI type | Wind speed cup 10m max (wind gusts) |  | SINGLE | 1 minute
WS_1_1_1 | m s-1 | WindSonic 75 | Wind speed sonic 10m mean |  | BASIC/SINGLE/ADVANCED-METEOROLOGY | 1 minute
WX_1_1_1 | m s-1 | WindSonic 75 | Wind speed sonic 10m max (wind gusts) |  | SINGLE | 1 minute
WD_1_1_1 | ° | WindSonic 75 | Wind direction sonic 10m |  | BASIC/SINGLE/ADVANCED-METEOROLOGY | 1 minute
WS_1_2_1 | m s-1 | WindSonic 75 | Wind speed sonic 2m mean |  | SINGLE | 1 minute
WX_1_2_1 | m s-1 | WindSonic 75 | Wind speed sonic 2m max (wind gusts) |  | SINGLE | 1 minute
WD_1_2_1 | ° | WindSonic 75 | Wind direction sonic 2m |  | SINGLE | 1 minute
WTD_1_1_1 | m | Campbell CS420 | Groundwater level below surface |  | SINGLE/ADVANCED-SOIL | 1 minute
TS_1_1_1 | °C | PT100 | Soil temperature under grass (5 cm) |  | SINGLE/ADVANCED-SOIL | 1 minute
TS_1_2_1 | °C | PT100 | Soil temperature under grass (10 cm) |  | SINGLE/ADVANCED-SOIL | 1 minute
TS_1_3_1 | °C | PT100 | Soil temperature under grass (20 cm) |  | SINGLE/ADVANCED-SOIL | 1 minute
TS_1_4_1 | °C | PT100 | Soil temperature under grass (50 cm) |  | SINGLE/ADVANCED-SOIL | 1 minute
TS_1_5_1 | °C | PT100 | Soil temperature under grass (100 cm) |  | SINGLE/ADVANCED-SOIL | 1 minute
TS_1_6_1 | °C | PT100 | Soil temperature under grass (150 cm) |  | SINGLE/ADVANCED-SOIL | 1 minute
TS_2_1_1 | °C | PT100 | Soil temperature under bare soil (5 cm) |  | SINGLE/ADVANCED-SOIL | 1 minute
TS_2_2_1 | °C | PT100 | Soil temperature under bare soil (10 cm) |  | SINGLE/ADVANCED-SOIL | 1 minute
TS_2_3_1 | °C | PT100 | Soil temperature under bare soil (20 cm) |  | SINGLE/ADVANCED-SOIL | 1 minute
TS_2_4_1 | °C | PT100 | Soil temperature under bare soil (50 cm) |  | SINGLE/ADVANCED-SOIL | 1 minute
G_1_1_1 | W m-2 | Hukseflux HFP01 | Soil heat flux grass A (6 cm) |  | SINGLE/ADVANCED-SOIL | 1 minute
G_2_1_1 | W m-2 | Hukseflux HFP01 | Soil heat flux grass B (6 cm) |  | SINGLE/ADVANCED-SOIL | 1 minute
G_3_1_1 | W m-2 | Hukseflux HFP01 | Soil heat flux grass C (6 cm) |  | SINGLE/ADVANCED-SOIL | 1 minute
G_4_1_1 | W m-2 | Hukseflux HFP01 | Soil heat flux bare soil (6 cm) |  | SINGLE/ADVANCED-SOIL | 1 minute
VWC_1_1_1 | m3 m-3 | Campbell CS616 | Volumetric water content grass A (65 mm) |  | SINGLE/ADVANCED-SOIL | 1 minute
VWC_1_2_1 | m3 m-3 | Campbell CS616 | Volumetric water content grass A (125 mm) |  | SINGLE/ADVANCED-SOIL | 1 minute
VWC_1_3_1 | m3 m-3 | Campbell CS616 | Volumetric water content grass A (250 mm) |  | SINGLE/ADVANCED-SOIL | 1 minute
VWC_1_4_1 | m3 m-3 | Campbell CS616 | Volumetric water content grass A (500 mm) |  | SINGLE/ADVANCED-SOIL | 1 minute
VWC_2_1_1 | m3 m-3 | Campbell CS616 | Volumetric water content grass B (65 mm) |  | SINGLE/ADVANCED-SOIL | 1 minute
VWC_2_2_1 | m3 m-3 | Campbell CS616 | Volumetric water content grass B (125 mm) |  | SINGLE/ADVANCED-SOIL | 1 minute
VWC_2_3_1 | m3 m-3 | Campbell CS616 | Volumetric water content grass B (250 mm) |  | SINGLE/ADVANCED-SOIL | 1 minute
VWC_2_4_1 | m3 m-3 | Campbell CS616 | Volumetric water content grass B (500 mm) |  | SINGLE/ADVANCED-SOIL | 1 minute
VWC_3_1_1 | m3 m-3 | Campbell CS616 | Volumetric water content bare soil (65 mm) |  | SINGLE/ADVANCED-SOIL | 1 minute
P_1_1_1 | mm | Ott Pluvio S, no heating | Realtime if > 0.1 mm/min. For rain warning only, not for daily totals. For actual precipitation use P_1_1_7. |  | SINGLE | 1 minute
P_1_1_2 | mm | Ott Pluvio S, no heating | Realtime if > 0.03mm/h, otherwise 1h output delay. For actual precipitation use P_1_1_7. |  | SINGLE | 1 minute
P_1_1_3 | mm | Ott Pluvio S, no heating | 5 min output delay, not accurate. For actual precipitation use P_1_1_7. |  | SINGLE | 1 minute
P_1_1_4 | mm | Ott Pluvio S, no heating | No loss of data if disrupted data communication. Stores totals. For actual precipitation use P_1_1_7. |  | SINGLE | 1 minute
P_1_1_5 | mm | Ott Pluvio S, no heating | Bucket content, non filtered. Not usefull for rain. For actual precipitation use P_1_1_7. |  | SINGLE | 1 minute
P_1_1_6 | mm | Ott Pluvio S, no heating | For bucket content and evaporation, not for rain! For actual precipitation use P_1_1_7. |  | SINGLE | 1 minute
DOY | ddd.ddd | - | Day of year identifier |  | SINGLE | 30 minutes
daytime | 1=daytime | - | Daytime flag (1=daytime, 0=nighttime) |  | SINGLE | 30 minutes
file_records | - | - | Raw eddy-pro file used |  | SINGLE | 30 minutes
used_records | - | - | Raw eddy-pro records used |  | SINGLE | 30 minutes
Tau | kg m-1 s-2 | Licor Li-7500 / Campbell CSAT3 | Corrected momentum flux |  | SINGLE/ADVANCED-FLUX | 30 minutes
qc_Tau | - | Licor Li-7500 / Campbell CSAT3 | Quality flag for momentum flux |  | SINGLE/ADVANCED-FLUX | 30 minutes
H | W m-2 | Licor Li-7500 / Campbell CSAT3 | Corrected sensible heat flux |  | SINGLE/ADVANCED-FLUX | 30 minutes
qc_H | - | Licor Li-7500 / Campbell CSAT3 | Quality flag for sensible heat flux |  | SINGLE/ADVANCED-FLUX | 30 minutes
LE | W m-2 | Licor Li-7500 / Campbell CSAT3 | Corrected latent heat flux |  | SINGLE/ADVANCED-FLUX | 30 minutes
qc_LE | - | Licor Li-7500 / Campbell CSAT3 | Quality flag latent heat flux |  | SINGLE/ADVANCED-FLUX | 30 minutes
co2_flux | µmol m-2 s-1 | Licor Li-7500 / Campbell CSAT3 | Corrected gas flux |  | SINGLE/ADVANCED-FLUX | 30 minutes
qc_co2_flux | - | Licor Li-7500 / Campbell CSAT3 | Quality flag for gas flux |  | SINGLE/ADVANCED-FLUX | 30 minutes
h2o_flux | mmol m-2 s-1 | Licor Li-7500 / Campbell CSAT3 | Corrected gas flux |  | SINGLE/ADVANCED-FLUX | 30 minutes
qc_h2o_flux | - | Licor Li-7500 / Campbell CSAT3 | Quality flag for gas flux |  | SINGLE/ADVANCED-FLUX | 30 minutes
H_strg | W m-2 | Licor Li-7500 / Campbell CSAT3 | Estimate of storage sensible heat flux |  | SINGLE | 30 minutes
LE_strg | W m-2 | Licor Li-7500 / Campbell CSAT3 | Estimate of storage latent heat flux |  | SINGLE | 30 minutes
co2_strg | µmol m-2 s-1 | Licor Li-7500 / Campbell CSAT3 | Estimate of storage gas flux |  | SINGLE | 30 minutes
h2o_strg | mmol m-2 s-1 | Licor Li-7500 / Campbell CSAT3 | Estimate of storage gas flux |  | SINGLE | 30 minutes
co2_v-adv | µmol m-2 s-1 | Licor Li-7500 / Campbell CSAT3 | Estimate of vertical advection flux |  | SINGLE | 30 minutes
h2o_v-adv | mmol m-2 s-1 | Licor Li-7500 / Campbell CSAT3 | Estimate of vertical advection flux |  | SINGLE | 30 minutes
co2_molar_density | mmol m-3 | Licor Li-7500 / Campbell CSAT3 | Measured or estimated molar density of gas |  | SINGLE | 30 minutes
co2_mole_fraction | µmol mola-1 | Licor Li-7500 / Campbell CSAT3 | Measured or estimated mole fraction of gas |  | SINGLE/ADVANCED-FLUX | 30 minutes
co2_mixing_ratio | µmol mold-1 | Licor Li-7500 / Campbell CSAT3 | Measured or estimated mixing ratio of gas |  | SINGLE/ADVANCED-AIR QUALITY | 30 minutes
co2_time_lag | s | Licor Li-7500 / Campbell CSAT3 | Time lag used to synchronize gas time series |  | SINGLE | 30 minutes
co2_def_timelag | 1=default, 2=calculated | Licor Li-7500 / Campbell CSAT3 | Flag: whether the reported time lag is the default (T) or calculated (F) |  | SINGLE | 30 minutes
h2o_molar_density | mmol m-3 | Licor Li-7500 / Campbell CSAT3 | Measured or estimated molar density of gas |  | SINGLE | 30 minutes
h2o_mole_fraction | mmol mola-1 | Licor Li-7500 / Campbell CSAT3 | Measured or estimated mole fraction of gas |  | SINGLE/ADVANCED-FLUX | 30 minutes
h2o_mixing_ratio | mmol mold-1 | Licor Li-7500 / Campbell CSAT3 | Measured or estimated mixing ratio of gas |  | SINGLE/ADVANCED-AIR QUALITY | 30 minutes
h2o_time_lag | s | Licor Li-7500 / Campbell CSAT3 | Time lag used to synchronize gas time series |  | SINGLE | 30 minutes
h2o_def_timelag | 1=default, 2=calculated | Licor Li-7500 / Campbell CSAT3 | Flag: whether the reported time lag is the default (T) or calculated (F) |  | SINGLE | 30 minutes
sonic_temperature | K | Licor Li-7500 / Campbell CSAT3 | Mean temperature of ambient air as measured by the anemometer |  | SINGLE | 30 minutes
air_temperature | K | Licor Li-7500 / Campbell CSAT3 | Mean temperature of ambient air, either calculated from high frequency air temperature readings, or estimated from sonic temperature |  | SINGLE | 30 minutes
air_pressure | Pa | Licor Li-7500 / Campbell CSAT3 | Mean pressure of ambient air, either calculated from high frequency air pressure readings, or estimated based on site altitude (barometric pressure) |  | SINGLE | 30 minutes
air_density | kg m-3 | Licor Li-7500 / Campbell CSAT3 | Density of ambient air |  | SINGLE | 30 minutes
air_heat_capacity | J kg-1 K-1 | Licor Li-7500 / Campbell CSAT3 | Specific heat at constant pressure of ambient air |  | SINGLE | 30 minutes
air_molar_volume | m3 mol-1 | Licor Li-7500 / Campbell CSAT3 | Molar volume of ambient air |  | SINGLE | 30 minutes
ET | mm hour-1 | Licor Li-7500 / Campbell CSAT3 | Evapotranspiration flux |  | SINGLE | 30 minutes
water_vapor_density | kg m-3 | Licor Li-7500 / Campbell CSAT3 | Ambient mass density of water vapor |  | SINGLE | 30 minutes
e | Pa | Licor Li-7500 / Campbell CSAT3 | Ambient water vapor partial pressure |  | SINGLE | 30 minutes
es | Pa | Licor Li-7500 / Campbell CSAT3 | Ambient water vapor partial pressure at saturation |  | SINGLE | 30 minutes
specific_humidity | kg kg-1 | Licor Li-7500 / Campbell CSAT3 | Ambient specific humidity on a mass basis |  | SINGLE | 30 minutes
RH | % | Licor Li-7500 / Campbell CSAT3 | Ambient relative humidity |  | SINGLE | 30 minutes
VPD | Pa | Licor Li-7500 / Campbell CSAT3 | Ambient water vapor pressure deficit |  | SINGLE | 30 minutes
Tdew | K | Licor Li-7500 / Campbell CSAT3 | Ambient dew point temperature |  | SINGLE | 30 minutes
u_unrot | m s-1 | Licor Li-7500 / Campbell CSAT3 | Wind component along the u anemometer axis |  | SINGLE | 30 minutes
v_unrot | m s-1 | Licor Li-7500 / Campbell CSAT3 | Wind component along the v anemometer axis |  | SINGLE | 30 minutes
w_unrot | m s-1 | Licor Li-7500 / Campbell CSAT3 | Wind component along the w anemometer axis |  | SINGLE | 30 minutes
u_rot | m s-1 | Licor Li-7500 / Campbell CSAT3 | Rotated u wind component (mean wind speed) |  | SINGLE | 30 minutes
v_rot | m s-1 | Licor Li-7500 / Campbell CSAT3 | Rotated v wind component (should be zero) |  | SINGLE | 30 minutes
w_rot | m s-1 | Licor Li-7500 / Campbell CSAT3 | Rotated w wind component (should be zero) |  | SINGLE | 30 minutes
wind_speed | m s-1 | Licor Li-7500 / Campbell CSAT3 | Mean wind speed |  | SINGLE | 30 minutes
max_wind_speed | m s-1 | Licor Li-7500 / Campbell CSAT3 | Maximum instantaneous wind speed |  | SINGLE | 30 minutes
wind_dir | ° | Licor Li-7500 / Campbell CSAT3 | Direction from which the wind blows, with respect to Geographic or Magnetic north |  | SINGLE | 30 minutes
yaw | ° | Licor Li-7500 / Campbell CSAT3 | First rotation angle |  | SINGLE | 30 minutes
pitch | ° | Licor Li-7500 / Campbell CSAT3 | Second rotation angle |  | SINGLE | 30 minutes
roll | ° | Licor Li-7500 / Campbell CSAT3 | Third rotation angle |  | SINGLE | 30 minutes
u* | m s-1 | Licor Li-7500 / Campbell CSAT3 | Friction velocity |  | SINGLE/ADVANCED-FLUX | 30 minutes
TKE | m2 s-2 | Licor Li-7500 / Campbell CSAT3 | Turbulent kinetic energy |  | SINGLE | 30 minutes
L | m | Licor Li-7500 / Campbell CSAT3 | Monin-Obukhov length |  | SINGLE/ADVANCED-FLUX | 30 minutes
(z-d)/L | - | Licor Li-7500 / Campbell CSAT3 | Monin-Obukhov stability parameter |  | SINGLE | 30 minutes
bowen_ratio | - | Licor Li-7500 / Campbell CSAT3 | Sensible heat flux to latent heat flux ratio |  | SINGLE | 30 minutes
T* | K | Licor Li-7500 / Campbell CSAT3 | Scaling temperature |  | SINGLE | 30 minutes
model | 0=KJ/1=KM/2=HS | Licor Li-7500 / Campbell CSAT3 | Model for footprint estimation |  | SINGLE | 30 minutes
x_peak | m | Licor Li-7500 / Campbell CSAT3 | Along-wind distance providing the highest (peak) contribution to turbulent fluxes |  | SINGLE | 30 minutes
x_offset | m | Licor Li-7500 / Campbell CSAT3 | Along-wind distance providing <1% contribution to turbulent fluxes |  | SINGLE | 30 minutes
x_10% | m | Licor Li-7500 / Campbell CSAT3 | Along-wind distance providing 10% (cumulative) contribution to turbulent fluxes |  | SINGLE | 30 minutes
x_30% | m | Licor Li-7500 / Campbell CSAT3 | Along-wind distance providing 30% (cumulative) contribution to turbulent fluxes |  | SINGLE | 30 minutes
x_50% | m | Licor Li-7500 / Campbell CSAT3 | Along-wind distance providing 50% (cumulative) contribution to turbulent fluxes |  | SINGLE | 30 minutes
x_70% | m | Licor Li-7500 / Campbell CSAT3 | Along-wind distance providing 70% (cumulative) contribution to turbulent fluxes |  | SINGLE | 30 minutes
x_90% | m | Licor Li-7500 / Campbell CSAT3 | Along-wind distance providing 90% (cumulative) contribution to turbulent fluxes |  | SINGLE | 30 minutes
un_Tau | kg m-1 s-2 | Licor Li-7500 / Campbell CSAT3 | Uncorrected momentum flux |  | SINGLE | 30 minutes
Tau_scf | - | Licor Li-7500 / Campbell CSAT3 | Spectral correction factor for momentum flux |  | SINGLE | 30 minutes
un_H | W m-2 | Licor Li-7500 / Campbell CSAT3 | Uncorrected sensible heat flux |  | SINGLE | 30 minutes
H_scf | - | Licor Li-7500 / Campbell CSAT3 | Spectral correction factor for sensible heat flux |  | SINGLE | 30 minutes
un_LE | W m-2 | Licor Li-7500 / Campbell CSAT3 | Uncorrected latent heat flux |  | SINGLE | 30 minutes
LE_scf | - | Licor Li-7500 / Campbell CSAT3 | Spectral correction factor for latent heat flux |  | SINGLE | 30 minutes
un_co2_flux | µmol s-1 m-2 | Licor Li-7500 / Campbell CSAT3 | Uncorrected gas flux |  | SINGLE | 30 minutes
co2_scf | - | Licor Li-7500 / Campbell CSAT3 | Spectral correction factor for gas flux |  | SINGLE | 30 minutes
un_h2o_flux | mmol s-1 m-2 | Licor Li-7500 / Campbell CSAT3 | Uncorrected gas flux |  | SINGLE | 30 minutes
h2o_scf | - | Licor Li-7500 / Campbell CSAT3 | Spectral correction factor for gas flux |  | SINGLE | 30 minutes
spikes_hf | 8u/v/w/ts/co2/h2o/ch4/none | Licor Li-7500 / Campbell CSAT3 | Hard flags for individual variables for spike test |  | SINGLE | 30 minutes
amplitude_resolution_hf | 8u/v/w/ts/co2/h2o/ch4/none | Licor Li-7500 / Campbell CSAT3 | Hard flags for individual variables for amplitude resolution |  | SINGLE | 30 minutes
drop_out_hf | 8u/v/w/ts/co2/h2o/ch4/none | Licor Li-7500 / Campbell CSAT3 | Hard flags for individual variables for drop-out test |  | SINGLE | 30 minutes
absolute_limits_hf | 8u/v/w/ts/co2/h2o/ch4/none | Licor Li-7500 / Campbell CSAT3 | Hard flags for individual variables for absolute limits |  | SINGLE | 30 minutes
skewness_kurtosis_hf | 8u/v/w/ts/co2/h2o/ch4/none | Licor Li-7500 / Campbell CSAT3 | Hard flags for individual variables for skewness and kurtosis |  | SINGLE | 30 minutes
skewness_kurtosis_sf | 8u/v/w/ts/co2/h2o/ch4/none | Licor Li-7500 / Campbell CSAT3 | Soft flags for individual variables for skewness and kurtosis test |  | SINGLE | 30 minutes
discontinuities_hf | 8u/v/w/ts/co2/h2o/ch4/none | Licor Li-7500 / Campbell CSAT3 | Hard flags for individual variables for discontinuities test |  | SINGLE | 30 minutes
discontinuities_sf | 8u/v/w/ts/co2/h2o/ch4/none | Licor Li-7500 / Campbell CSAT3 | Soft flags for individual variables for discontinuities test |  | SINGLE | 30 minutes
timelag_hf | 8co2/h2o/ch4/none | Licor Li-7500 / Campbell CSAT3 | Hard flags for gas concentration for time lag test |  | SINGLE | 30 minutes
timelag_sf | 8co2/h2o/ch4/none | Licor Li-7500 / Campbell CSAT3 | Soft flags for gas concentration for time lag test |  | SINGLE | 30 minutes
attack_angle_hf | 8aa | Licor Li-7500 / Campbell CSAT3 | Hard flag for attack angle test |  | SINGLE | 30 minutes
non_steady_wind_hf | 8U | Licor Li-7500 / Campbell CSAT3 | Hard flag for non-steady horizontal test |  | SINGLE | 30 minutes
u_spikes | - | Licor Li-7500 / Campbell CSAT3 | Number of spikes detected and eliminated for variable var |  | SINGLE | 30 minutes
v_spikes | - | Licor Li-7500 / Campbell CSAT3 | Number of spikes detected and eliminated for variable var |  | SINGLE | 30 minutes
w_spikes | - | Licor Li-7500 / Campbell CSAT3 | Number of spikes detected and eliminated for variable var |  | SINGLE | 30 minutes
ts_spikes | - | Licor Li-7500 / Campbell CSAT3 | Number of spikes detected and eliminated for variable var |  | SINGLE | 30 minutes
co2_spikes | - | Licor Li-7500 / Campbell CSAT3 | Number of spikes detected and eliminated for variable var |  | SINGLE | 30 minutes
h2o_spikes | - | Licor Li-7500 / Campbell CSAT3 | Number of spikes detected and eliminated for variable var |  | SINGLE | 30 minutes
chopper_LI-7500 | #_flagged_recs | Licor Li-7500 / Campbell CSAT3 |  |  | SINGLE | 30 minutes
detector_LI-7500 | #_flagged_recs | Licor Li-7500 / Campbell CSAT3 |  |  | SINGLE | 30 minutes
pll_LI-7500 | #_flagged_recs | Licor Li-7500 / Campbell CSAT3 |  |  | SINGLE | 30 minutes
sync_LI-7500 | #_flagged_recs | Licor Li-7500 / Campbell CSAT3 |  |  | SINGLE | 30 minutes
mean_value_AGC_LI-7500 | - | Licor Li-7500 / Campbell CSAT3 |  |  | SINGLE | 30 minutes
u_var | m2 s-2 | Licor Li-7500 / Campbell CSAT3 | Variance of variable var |  | SINGLE/ADVANCED-FLUX | 30 minutes
v_var | m2 s-2 | Licor Li-7500 / Campbell CSAT3 | Variance of variable var |  | SINGLE/ADVANCED-FLUX | 30 minutes
w_var | m2 s-2 | Licor Li-7500 / Campbell CSAT3 | Variance of variable var |  | SINGLE/ADVANCED-FLUX | 30 minutes
ts_var | K2 | Licor Li-7500 / Campbell CSAT3 | Variance of variable var |  | SINGLE/ADVANCED-FLUX | 30 minutes
co2_var | - | Licor Li-7500 / Campbell CSAT3 | Variance of variable var |  | SINGLE | 30 minutes
h2o_var | - | Licor Li-7500 / Campbell CSAT3 | Variance of variable var |  | SINGLE | 30 minutes
w/ts_cov | m s-1 K | Licor Li-7500 / Campbell CSAT3 | Covariance between w and variable var |  | SINGLE | 30 minutes
w/co2_cov | - | Licor Li-7500 / Campbell CSAT3 | Covariance between w and variable var |  | SINGLE | 30 minutes
w/h2o_cov | - | Licor Li-7500 / Campbell CSAT3 | Covariance between w and variable var |  | SINGLE | 30 minutes
BC | ng m-3 | Magee Scientific AE42 | Black carbon concentration |  | SINGLE/ADVANCED-AIR QUALITY | 5 minutes
BC_UV | ng m-3 | Magee Scientific AE42 | UV data result (BC+UV PM) |  | SINGLE | 5 minutes
F | L min-1 | Magee Scientific AE42 | Air flow |  | SINGLE | 5 minutes
SZ_BC | V | Magee Scientific AE42 | BC sensing zero signal |  | SINGLE | 5 minutes
SB_BC | V | Magee Scientific AE42 | BC sensing beam signal |  | SINGLE | 5 minutes
RZ_BC | V | Magee Scientific AE42 | BC reference zero signal |  | SINGLE | 5 minutes
RB_BC | V | Magee Scientific AE42 | BC reference beam signal |  | SINGLE | 5 minutes
F_BY_BC | - | Magee Scientific AE42 | BC bypass fraction |  | SINGLE | 5 minutes
ANT_BC | - | Magee Scientific AE42 | BC optical attenuation |  | SINGLE | 5 minutes
SZ_UV | V | Magee Scientific AE42 | UV sensing zero signal |  | SINGLE | 5 minutes
SB_UV | V | Magee Scientific AE42 | UV sensing beam signal |  | SINGLE | 5 minutes
RZ_UV | V | Magee Scientific AE42 | UV reference zero signal |  | SINGLE | 5 minutes
RB_UV | V | Magee Scientific AE42 | UV reference beam signal |  | SINGLE | 5 minutes
F_BY_UV | - | Magee Scientific AE42 | UV bypass fraction |  | SINGLE | 5 minutes
ANT_UV | - | Magee Scientific AE42 | UV optical atteniuation |  | SINGLE | 5 minutes
PM2.5 | µg m-3 | SDS011 | Particulate matter concentration < 2.5 µm | Uncalibrated sensor, only for qualitative use | SINGLE/ADVANCED-AIR QUALITY | 5 minutes
PM10 | µg m-3 | SDS011 | Particulate matter concentration < 10 µm | Uncalibrated sensor, low quality | SINGLE/ADVANCED-AIR QUALITY | 5 minutes
NOx | ppb | Teledyne T200 | Ambient air NOx mixing ratio | Not fully quality controlled | SINGLE/ADVANCED-AIR QUALITY | 1 minute
NO | ppb | Teledyne T200 | Ambient air NO mixing ratio | Not fully quality controlled | SINGLE/ADVANCED-AIR QUALITY | 1 minute
NO2 | ppb | Teledyne T200 | Ambient air NO2 mixing ratio | Not fully quality controlled | SINGLE/ADVANCED-AIR QUALITY | 1 minute
O3 | ppb | Teledyne T400 | Ambient air O3 mixing ratio | Not fully quality controlled | SINGLE/ADVANCED-AIR QUALITY | 1 minute
BAM_Conc | mg m-3 | Beta Attenuation Mass Monitor 1020 | Particulate matter concentration < 2.5 µm | Issues with filterhead air leakage, leading to potential underestimation of some data | SINGLE/ADVANCED-AIR QUALITY | 1 hour
BAM_Qtot | m3 | Beta Attenuation Mass Monitor 1020 | Total flow volume | Issues with filterhead air leakage, leading to potential underestimation of some data | SINGLE | 1 hour
BAM_WS | m s-1 | Beta Attenuation Mass Monitor 1020 | Wind Speed (BX-591) | Issues with filterhead air leakage, leading to potential underestimation of some data | SINGLE | 1 hour
BAM_RH | % | Beta Attenuation Mass Monitor 1020 | Relative humidity (BX-593) | Issues with filterhead air leakage, leading to potential underestimation of some data | SINGLE | 1 hour
BAM_Delta | °C | Beta Attenuation Mass Monitor 1020 | Delta temperature (BX-597) | Issues with filterhead air leakage, leading to potential underestimation of some data | SINGLE | 1 hour
BAM_AT | °C | Beta Attenuation Mass Monitor 1020 | Air temperature (BX-597) | Issues with filterhead air leakage, leading to potential underestimation of some data | SINGLE | 1 hour
BAM_E | - | Beta Attenuation Mass Monitor 1020 | Flag: External reset or Interface Reset | Issues with filterhead air leakage, leading to potential underestimation of some data | SINGLE | 1 hour
BAM_U | - | Beta Attenuation Mass Monitor 1020 | Flag: Telemetry Fault or Interface Fault | Issues with filterhead air leakage, leading to potential underestimation of some data | SINGLE | 1 hour
BAM_M | - | Beta Attenuation Mass Monitor 1020 | Flag: Maintenance Alarm | Issues with filterhead air leakage, leading to potential underestimation of some data | SINGLE | 1 hour
BAM_I | - | Beta Attenuation Mass Monitor 1020 | Flag: Internal Error or Coarse Link Down | Issues with filterhead air leakage, leading to potential underestimation of some data | SINGLE | 1 hour
BAM_L | - | Beta Attenuation Mass Monitor 1020 | Flag: Power Failure or Processor Reset | Issues with filterhead air leakage, leading to potential underestimation of some data | SINGLE | 1 hour
BAM_R | - | Beta Attenuation Mass Monitor 1020 | Flag: Reference Error or Membrane Timeout | Issues with filterhead air leakage, leading to potential underestimation of some data | SINGLE | 1 hour
BAM_N | - | Beta Attenuation Mass Monitor 1020 | Flag: Nozzle Error | Issues with filterhead air leakage, leading to potential underestimation of some data | SINGLE | 1 hour
BAM_F | - | Beta Attenuation Mass Monitor 1020 | Flag: Flow Error | Issues with filterhead air leakage, leading to potential underestimation of some data | SINGLE | 1 hour
BAM_P | - | Beta Attenuation Mass Monitor 1020 | Flag: Pressure Drop Alarm or Delta-Pressure Alarm | Issues with filterhead air leakage, leading to potential underestimation of some data | SINGLE | 1 hour
BAM_D | - | Beta Attenuation Mass Monitor 1020 | Flag: Deviant Membrane Density Alarm or BAM CAL alarm | Issues with filterhead air leakage, leading to potential underestimation of some data | SINGLE | 1 hour
BAM_C | - | Beta Attenuation Mass Monitor 1020 | Flag: Count Error or Data Error | Issues with filterhead air leakage, leading to potential underestimation of some data | SINGLE | 1 hour
BAM_T | - | Beta Attenuation Mass Monitor 1020 | Flag: Tape System Error or Filter Tape Error | Issues with filterhead air leakage, leading to potential underestimation of some data | SINGLE | 1 hour
LW_LWS_1_1_1 | % | Dragino LLMS01 | Leaf area wetness percentage | accuracy +/-3% (0-50%); +/-6% (>50%) | SINGLE/ADVANCED-LEAF WETNESS | ~20 minutes
LW_TLEAF_1_1_1 | °C | Dragino LLMS01 | Leaf temperature | accuracy +/- 0.5°C | SINGLE/ADVANCED-LEAF WETNESS | ~20 minutes
DH_1_1_1 | mm | Distance sensor | Distance / Grass height |  | SINGLE | ~20 minutes

## Loobos
Loobos instrument list
Stream name | Unit | Instrument | Long name | Notes | Stream | Measurement interval
SW_IN_1_1_1 | W m-2 | Kipp&Zonen CNR4 | Incoming shortwave radiation top of tower |  | BASIC/SINGLE/ADVANCED-METEOROLOGY | 20 seconds
SW_OUT_1_1_1 | W m-2 | Kipp&Zonen CNR4 | Outgoing shortwave radiation top of tower |  | SINGLE/ADVANCED-METEOROLOGY | 20 seconds
LW_IN_1_1_1 | W m-2 | Kipp&Zonen CNR4 | Incoming longwave radiation top of tower |  | SINGLE/ADVANCED-METEOROLOGY | 20 seconds
LW_OUT_1_1_1 | W m-2 | Kipp&Zonen CNR4 | Outgoing longwave radiation top of tower |  | SINGLE/ADVANCED-METEOROLOGY | 20 seconds
LW_T_BODY_1_1_1 | °C | Kipp&Zonen CNR4 | Temperature longwave radiation sensor |  | SINGLE | 20 seconds
PPFD_IN_1_1_1 | µmol m-2 s-1 | SKY SKP 215 | Incoming photosyntetic flux density (400 - 700 nm) |  | SINGLE | 20 seconds
PPFD_OUT_1_1_1 | µmol m-2 s-1 | SKY SKP 215 | Reflrected photosyntetic flux density (400 - 700 nm) |  | SINGLE | 20 seconds
TA_1_1_1 | °C | Vaisala HMP155A | Air temperature (38.2 m) |  | BASIC/SINGLE/ADVANCED-METEOROLOGY | 20 seconds
RH_1_1_1 | % | Vaisala HMP155A | Relative humidity (38.2 m) |  | BASIC/SINGLE/ADVANCED-METEOROLOGY | 20 seconds
TA_2_1_1 | °C | PT100 1/3DN | Air temperature (38.2 m) |  | SINGLE | 20 seconds
TA_2_2_1 | °C | PT100 1/3DN | Air temperature (22.1 m) |  | SINGLE | 20 seconds
TA_2_3_1 | °C | PT100 1/3DN | Air temperature (15.7 m) |  | SINGLE | 20 seconds
TA_2_4_1 | °C | PT100 1/3DN | Air temperature (7.4 m) |  | SINGLE | 20 seconds
TA_2_5_1 | °C | PT100 1/3DN | Air temperature (2.5 m) |  | SINGLE | 20 seconds
PA_1_1_1 | kPa | Bosch BMP390 | Atmospheric pressure (38.2 m) |  | BASIC/SINGLE | 20 seconds
P_1_1_1 | mm | TRwS 4E25 | Precipitation |  | BASIC/SINGLE/ADVANCED-METEOROLOGY | 20 seconds
WS_2_1_1 | m s-1 | Gill Windsonic | Wind speed (38.2 m) |  | BASIC/SINGLE/ADVANCED-METEOROLOGY | 20 seconds
WS_2_2_1 | m s-1 | Gill Windsonic | Wind speed (22.1 m) |  | SINGLE | 20 seconds
WS_2_3_1 | m s-1 | Gill Windsonic | Wind speed (15.7 m) |  | SINGLE | 20 seconds
WS_2_4_1 | m s-1 | Gill Windsonic | Wind speed (7.4 m) |  | SINGLE | 20 seconds
WS_2_5_1 | m s-1 | Gill Windsonic | Wind speed (2.5 m) |  | SINGLE | 20 seconds
WD_2_1_1 | ° | Gill Windsonic | Wind direction (38.2 m) |  | BASIC/SINGLE/ADVANCED-METEOROLOGY | 20 seconds
WD_2_2_1 | ° | Gill Windsonic | Wind direction (22.1 m) |  | SINGLE | 20 seconds
WD_2_3_1 | ° | Gill Windsonic | Wind direction (15.7 m) |  | SINGLE | 20 seconds
WD_2_4_1 | ° | Gill Windsonic | Wind direction (7.4 m) |  | SINGLE | 20 seconds
WD_2_5_1 | ° | Gill Windsonic | Wind direction (2.5 m) |  | SINGLE | 20 seconds
TS_1_1_1 | °C | Campbell CS107 | Soil temperature West (0.015 m) |  | SINGLE/ADVANCED-SOIL | 1 minute
TS_1_2_1 | °C | Campbell CS107 | Soil temperature West (0.05 m) |  | SINGLE/ADVANCED-SOIL | 1 minute
TS_1_2_2 | °C | Campbell CS655 | Soil temperature West (0.05 m) |  | SINGLE/ADVANCED-SOIL | 1 minute
TS_1_3_1 | °C | Campbell CS655 | Soil temperature West (0.1 m) |  | SINGLE/ADVANCED-SOIL | 1 minute
TS_1_4_1 | °C | Campbell CS655 | Soil temperature West (0.2 m) |  | SINGLE/ADVANCED-SOIL | 1 minute
TS_1_5_1 | °C | Campbell CS655 | Soil temperature West (0.5 m) |  | SINGLE/ADVANCED-SOIL | 1 minute
TS_1_6_1 | °C | Campbell CS655 | Soil temperature West (1.0 m) |  | SINGLE/ADVANCED-SOIL | 1 minute
T_WTD_1_7_1 | °C | Campbell CS455 | Soil temperature West (8.9 m) |  | SINGLE | 1 minute
TS_2_1_1 | °C | Campbell CS107 | Soil temperature North (0.015 m) |  | SINGLE/ADVANCED-SOIL | 1 minute
TS_2_2_1 | °C | Campbell CS107 | Soil temperature North (0.05 m) |  | SINGLE/ADVANCED-SOIL | 1 minute
TS_2_2_2 | °C | Campbell CS655 | Soil temperature North (0.05 m) |  | SINGLE/ADVANCED-SOIL | 1 minute
TS_2_3_1 | °C | Campbell CS655 | Soil temperature North (0.1 m) |  | SINGLE/ADVANCED-SOIL | 1 minute
TS_2_4_1 | °C | Campbell CS655 | Soil temperature North (0.2 m) |  | SINGLE/ADVANCED-SOIL | 1 minute
TS_2_5_1 | °C | Campbell CS655 | Soil temperature North (0.5 m) |  | SINGLE/ADVANCED-SOIL | 1 minute
TS_2_6_1 | °C | Campbell CS655 | Soil temperature North (1.0 m) |  | SINGLE/ADVANCED-SOIL | 1 minute
T_WTD_2_7_1 | °C | Campbell CS455 | Soil temperature North (9.6 m) |  | SINGLE | 1 minute
TS_3_1_1 | °C | Campbell CS107 | Soil temperature East (0.015 m) |  | SINGLE/ADVANCED-SOIL | 1 minute
TS_3_2_1 | °C | Campbell CS107 | Soil temperature East (0.05 m) |  | SINGLE/ADVANCED-SOIL | 1 minute
TS_3_2_2 | °C | Campbell CS655 | Soil temperature East (0.05 m) |  | SINGLE | 1 minute
TS_4_1_1 | °C | Campbell CS655 | Soil temperature South (0.015 m) |  | SINGLE/ADVANCED-SOIL | 1 minute
TS_4_2_1 | °C | Campbell CS655 | Soil temperature South (0.05 m) |  | SINGLE/ADVANCED-SOIL | 1 minute
TS_4_2_2 | °C | Campbell CS655 | Soil temperature South (0.05 m) |  | SINGLE/ADVANCED-SOIL | 1 minute
SWC_1_1_1 | % | Campbell CS655 | Soil water content West (0.05 m) |  | SINGLE/ADVANCED-SOIL | 1 minute
SWC_1_2_1 | % | Campbell CS655 | Soil water content West (0.1 m) |  | SINGLE/ADVANCED-SOIL | 1 minute
SWC_1_3_1 | % | Campbell CS655 | Soil water content West (0.2 m) |  | SINGLE/ADVANCED-SOIL | 1 minute
SWC_1_4_1 | % | Campbell CS655 | Soil water content West (0.5 m) |  | SINGLE/ADVANCED-SOIL | 1 minute
SWC_1_5_1 | % | Campbell CS655 | Soil water content West (1.0 m) |  | SINGLE/ADVANCED-SOIL | 1 minute
SWC_2_1_1 | % | Campbell CS655 | Soil water content North (0.05 m) |  | SINGLE/ADVANCED-SOIL | 1 minute
SWC_2_2_1 | % | Campbell CS655 | Soil water content North (0.1 m) |  | SINGLE/ADVANCED-SOIL | 1 minute
SWC_2_3_1 | % | Campbell CS655 | Soil water content North (0.2 m) |  | SINGLE/ADVANCED-SOIL | 1 minute
SWC_2_4_1 | % | Campbell CS655 | Soil water content North (0.5 m) |  | SINGLE/ADVANCED-SOIL | 1 minute
SWC_2_5_1 | % | Campbell CS655 | Soil water content North (1.0 m) |  | SINGLE/ADVANCED-SOIL | 1 minute
SWC_3_1_1 | % | Campbell CS655 | Soil water content East (0.05 m) |  | SINGLE/ADVANCED-SOIL | 1 minute
SWC_4_1_1 | % | Campbell CS655 | Soil water content South (0.05 m) |  | SINGLE/ADVANCED-SOIL | 1 minute
G_1_1_1 | W m-2 | Hukseflux HFP01SC | Soil heat flux West (0.05 m) |  | SINGLE/ADVANCED-SOIL | 1 minute
G_ISCAL_1_1_1 | - | Hukseflux HFP01SC | Calibration flag soil heat flux West |  | SINGLE | 1 minute
G_2_1_1 | W m-2 | Hukseflux HFP01SC | Soil heat flux North (0.05 m) |  | SINGLE/ADVANCED-SOIL | 1 minute
G_ISCAL_2_1_1 | - | Hukseflux HFP01SC | Calibration flag soil heat flux North |  | SINGLE | 1 minute
G_3_1_1 | W m-2 | Hukseflux HFP01SC | Soil heat flux East (0.05 m) |  | SINGLE/ADVANCED-SOIL | 1 minute
G_ISCAL_3_1_1 | - | Hukseflux HFP01SC | Calibration flag soil heat flux East |  | SINGLE | 1 minute
G_4_1_1 | W m-2 | Hukseflux HFP01SC | Soil heat flux South (0.05 m) |  | SINGLE/ADVANCED-SOIL | 1 minute
G_ISCAL_4_1_1 | - | Hukseflux HFP01SC | Calibration flag soil heat flux South |  | SINGLE | 1 minute
WTD_1_1_1 | m | WTD-Campbell CS455 | Water table depth West |  | SINGLE/ADVANCED-SOIL | 1 minute
WTD_2_1_1 | m | WTD-Campbell CS455 | Water table depth North |  | SINGLE/ADVANCED-SOIL | 1 minute
SWC_IU_1_1_1 | - | WTD-Campbell CS455 | Voltage soil water content sensor |  | SINGLE | 1 minute
SWC_IU_1_2_1 | - | WTD-Campbell CS455 | Voltage soil water content sensor |  | SINGLE | 1 minute
SWC_IU_1_3_1 | - | WTD-Campbell CS455 | Voltage soil water content sensor |  | SINGLE | 1 minute
SWC_IU_1_4_1 | - | WTD-Campbell CS455 | Voltage soil water content sensor |  | SINGLE | 1 minute
SWC_IU_1_5_1 | - | WTD-Campbell CS455 | Voltage soil water content sensor |  | SINGLE | 1 minute
SWC_IU_2_1_1 | - | WTD-Campbell CS455 | Voltage soil water content sensor |  | SINGLE | 1 minute
SWC_IU_2_2_1 | - | WTD-Campbell CS455 | Voltage soil water content sensor |  | SINGLE | 1 minute
SWC_IU_2_3_1 | - | WTD-Campbell CS455 | Voltage soil water content sensor |  | SINGLE | 1 minute
SWC_IU_2_4_1 | - | WTD-Campbell CS455 | Voltage soil water content sensor |  | SINGLE | 1 minute
SWC_IU_2_5_1 | - | WTD-Campbell CS455 | Voltage soil water content sensor |  | SINGLE | 1 minute
SWC_IU_3_1_1 | - | WTD-Campbell CS455 | Voltage soil water content sensor |  | SINGLE | 1 minute
SWC_IU_4_1_1 | - | WTD-Campbell CS455 | Voltage soil water content sensor |  | SINGLE | 1 minute
G_IU_1_1_1 | mV | Hukseflux HFP01SC | Voltage soil heat flux sensor |  | SINGLE | 1 minute
G_IU_2_1_1 | mV | Hukseflux HFP01SC | Voltage soil heat flux sensor |  | SINGLE | 1 minute
G_IU_3_1_1 | mV | Hukseflux HFP01SC | Voltage soil heat flux sensor |  | SINGLE | 1 minute
G_IU_4_1_1 | mV | Hukseflux HFP01SC | Voltage soil heat flux sensor |  | SINGLE | 1 minute
G_SF_1_1_1 | µV W-1 m2 | Hukseflux HFP01SC |  |  | SINGLE | 1 minute
G_SF_2_1_1 | µV W-1 m2 | Hukseflux HFP01SC |  |  | SINGLE | 1 minute
G_SF_3_1_1 | µV W-1 m2 | Hukseflux HFP01SC |  |  | SINGLE | 1 minute
G_SF_4_1_1 | µV W-1 m2 | Hukseflux HFP01SC |  |  | SINGLE | 1 minute
WCP_1_1_1 | Pa | WTD-Campbell CS455 | Soil water pressure West (1.8 m) |  | SINGLE | 1 minute
WCP_2_1_1 | Pa | WTD-Campbell CS455 | Soil water pressure North (2.51 m) |  | SINGLE | 1 minute
DOY | ddd.ddd | - | Day of year identifier |  | SINGLE | 30 minutes
daytime | 1=daytime | - | Daytime flag (1=daytime, 0=nighttime) |  | SINGLE | 30 minutes
file_records | - | - | Raw eddy-pro file used |  | SINGLE | 30 minutes
used_records | - | - | Raw eddy-pro records used |  | SINGLE | 30 minutes
Tau | kg m-1 s-2 | LICOR LI7200 / Gill HS_50 | Corrected momentum flux |  | SINGLE/ADVANCED-FLUX | 30 minutes
qc_Tau | - | LICOR LI7200 / Gill HS_50 | Quality flag for momentum flux |  | SINGLE/ADVANCED-FLUX | 30 minutes
rand_err_Tau | kg m-1 s-2 | LICOR LI7200 / Gill HS_50 | Random error for momentum flux |  | SINGLE | 30 minutes
H | W m-2 | LICOR LI7200 / Gill HS_50 | Corrected sensible heat flux |  | SINGLE/ADVANCED-FLUX | 30 minutes
qc_H | - | LICOR LI7200 / Gill HS_50 | Quality flag for sensible heat flux |  | SINGLE/ADVANCED-FLUX | 30 minutes
rand_err_H | W m-2 | LICOR LI7200 / Gill HS_50 | Random error for sensible heat flux |  | SINGLE | 30 minutes
LE | W m-2 | LICOR LI7200 / Gill HS_50 | Corrected latent heat flux |  | SINGLE/ADVANCED-FLUX | 30 minutes
qc_LE | - | LICOR LI7200 / Gill HS_50 | Quality flag latent heat flux |  | SINGLE/ADVANCED-FLUX | 30 minutes
rand_err_LE | W m-2 | LICOR LI7200 / Gill HS_50 | Random error for latent heat flux |  | SINGLE | 30 minutes
co2_flux | µmol m-2 s-1 | LICOR LI7200 / Gill HS_50 | Corrected gas flux |  | SINGLE/ADVANCED-FLUX | 30 minutes
qc_co2_flux | - | LICOR LI7200 / Gill HS_50 | Quality flag for gas flux |  | SINGLE/ADVANCED-FLUX | 30 minutes
rand_err_co2_flux | µmol m-2 s-1 | LICOR LI7200 / Gill HS_50 | Random error for gas flux |  | SINGLE | 30 minutes
h2o_flux | mmol m-2 s-1 | LICOR LI7200 / Gill HS_50 | Corrected gas flux |  | SINGLE/ADVANCED-FLUX | 30 minutes
qc_h2o_flux | - | LICOR LI7200 / Gill HS_50 | Quality flag for gas flux |  | SINGLE/ADVANCED-FLUX | 30 minutes
rand_err_h2o_flux | mmol m-2 s-1 | LICOR LI7200 / Gill HS_50 | Random error for gas flux |  | SINGLE | 30 minutes
ch4_flux | µmol m-2 s-1 | LICOR LI7200 / Gill HS_50 | Corrected gas flux |  | SINGLE/ADVANCED-FLUX | 30 minutes
qc_ch4_flux | - | LICOR LI7200 / Gill HS_50 | Quality flag for gas flux |  | SINGLE/ADVANCED-FLUX | 30 minutes
rand_err_ch4_flux | µmol m-2 s-1 | LICOR LI7200 / Gill HS_50 | Random error for gas flux |  | SINGLE | 30 minutes
none_flux | µmol m-2 s-1 | LICOR LI7200 / Gill HS_50 | Corrected gas flux |  | SINGLE | 30 minutes
qc_none_flux | - | LICOR LI7200 / Gill HS_50 | Quality flag for gas flux |  | SINGLE | 30 minutes
rand_err_none_flux | µmol m-2 s-1 | LICOR LI7200 / Gill HS_50 | Random error for gas flux |  | SINGLE | 30 minutes
H_strg | W m-2 | LICOR LI7200 / Gill HS_50 | Estimate of storage sensible heat flux |  | SINGLE | 30 minutes
LE_strg | W m-2 | LICOR LI7200 / Gill HS_50 | Estimate of storage latent heat flux |  | SINGLE | 30 minutes
co2_strg | µmol m-2 s-1 | LICOR LI7200 / Gill HS_50 | Estimate of storage gas flux |  | SINGLE | 30 minutes
h2o_strg | mmol m-2 s-1 | LICOR LI7200 / Gill HS_50 | Estimate of storage gas flux |  | SINGLE | 30 minutes
ch4_strg | µmol m-2 s-1 | LICOR LI7200 / Gill HS_50 | Estimate of storage gas flux |  | SINGLE | 30 minutes
none_strg | µmol m-2 s-1 | LICOR LI7200 / Gill HS_50 | Estimate of storage gas flux |  | SINGLE | 30 minutes
co2_v-adv | µmol m-2 s-1 | LICOR LI7200 / Gill HS_50 | Estimate of vertical advection flux |  | SINGLE | 30 minutes
h2o_v-adv | mmol m-2 s-1 | LICOR LI7200 / Gill HS_50 | Estimate of vertical advection flux |  | SINGLE | 30 minutes
ch4_v-adv | µmol m-2 s-1 | LICOR LI7200 / Gill HS_50 | Estimate of vertical advection flux |  | SINGLE | 30 minutes
none_v-adv | µmol m-2 s-1 | LICOR LI7200 / Gill HS_50 | Estimate of vertical advection flux |  | SINGLE | 30 minutes
co2_molar_density | mmol m-3 | LICOR LI7200 / Gill HS_50 | Measured or estimated molar density of gas |  | SINGLE | 30 minutes
co2_mole_fraction | µmol mola-1 | LICOR LI7200 / Gill HS_50 | Measured or estimated mole fraction of gas |  | SINGLE/ADVANCED-FLUX | 30 minutes
co2_mixing_ratio | µmol mold-1 | LICOR LI7200 / Gill HS_50 | Measured or estimated mixing ratio of gas |  | SINGLE/ADVANCED-AIR QUALITY | 30 minutes
co2_time_lag | s | LICOR LI7200 / Gill HS_50 | Time lag used to synchronize gas time series |  | SINGLE | 30 minutes
co2_def_timelag | 1=default, 2=calculated | LICOR LI7200 / Gill HS_50 | Flag: whether the reported time lag is the default (T) or calculated (F) |  | SINGLE | 30 minutes
h2o_molar_density | mmol m-3 | LICOR LI7200 / Gill HS_50 | Measured or estimated molar density of gas |  | SINGLE | 30 minutes
h2o_mole_fraction | mmol mola-1 | LICOR LI7200 / Gill HS_50 | Measured or estimated mole fraction of gas |  | SINGLE/ADVANCED-FLUX | 30 minutes
h2o_mixing_ratio | mmol mold-1 | LICOR LI7200 / Gill HS_50 | Measured or estimated mixing ratio of gas |  | SINGLE/ADVANCED-AIR QUALITY | 30 minutes
h2o_time_lag | s | LICOR LI7200 / Gill HS_50 | Time lag used to synchronize gas time series |  | SINGLE | 30 minutes
h2o_def_timelag | 1=default, 2=calculated | LICOR LI7200 / Gill HS_50 | Flag: whether the reported time lag is the default (T) or calculated (F) |  | SINGLE | 30 minutes
ch4_molar_density | mmol m-3 | LICOR LI7200 / Gill HS_50 | Measured or estimated molar density of gas |  | SINGLE | 30 minutes
ch4_mole_fraction | µmol mola-1 | LICOR LI7200 / Gill HS_50 | Measured or estimated mole fraction of gas |  | SINGLE/ADVANCED-FLUX | 30 minutes
ch4_mixing_ratio | µmol mold-1 | LICOR LI7200 / Gill HS_50 | Measured or estimated mixing ratio of gas |  | SINGLE/ADVANCED-AIR QUALITY | 30 minutes
ch4_time_lag | s | LICOR LI7200 / Gill HS_50 | Time lag used to synchronize gas time series |  | SINGLE | 30 minutes
ch4_def_timelag | 1=default, 2=calculated | LICOR LI7200 / Gill HS_50 | Flag: whether the reported time lag is the default (T) or calculated (F) |  | SINGLE | 30 minutes
none_molar_density | mmol m-3 | LICOR LI7200 / Gill HS_50 | Measured or estimated molar density of gas |  | SINGLE | 30 minutes
none_mole_fraction | µmol mola-1 | LICOR LI7200 / Gill HS_50 | Measured or estimated mole fraction of gas |  | SINGLE | 30 minutes
none_mixing_ratio | µmol mold-1 | LICOR LI7200 / Gill HS_50 | Measured or estimated mixing ratio of gas |  | SINGLE | 30 minutes
none_time_lag | s | LICOR LI7200 / Gill HS_50 | Time lag used to synchronize gas time series |  | SINGLE | 30 minutes
none_def_timelag | 1=default, 2=calculated | LICOR LI7200 / Gill HS_50 | Flag: whether the reported time lag is the default (T) or calculated (F) |  | SINGLE | 30 minutes
sonic_temperature | K | LICOR LI7200 / Gill HS_50 | Mean temperature of ambient air as measured by the anemometer |  | SINGLE | 30 minutes
air_temperature | K | LICOR LI7200 / Gill HS_50 | Mean temperature of ambient air, either calculated from high frequency air temperature readings, or estimated from sonic temperature |  | SINGLE | 30 minutes
air_pressure | Pa | LICOR LI7200 / Gill HS_50 | Mean pressure of ambient air, either calculated from high frequency air pressure readings, or estimated based on site altitude (barometric pressure) |  | SINGLE | 30 minutes
air_density | kg m-3 | LICOR LI7200 / Gill HS_50 | Density of ambient air |  | SINGLE | 30 minutes
air_heat_capacity | J kg-1 K-1 | LICOR LI7200 / Gill HS_50 | Specific heat at constant pressure of ambient air |  | SINGLE | 30 minutes
air_molar_volume | m3 mol-1 | LICOR LI7200 / Gill HS_50 | Molar volume of ambient air |  | SINGLE | 30 minutes
ET | mm hour-1 | LICOR LI7200 / Gill HS_50 | Evapotranspiration flux |  | SINGLE | 30 minutes
water_vapor_density | kg m-3 | LICOR LI7200 / Gill HS_50 | Ambient mass density of water vapor |  | SINGLE | 30 minutes
e | Pa | LICOR LI7200 / Gill HS_50 | Ambient water vapor partial pressure |  | SINGLE | 30 minutes
es | Pa | LICOR LI7200 / Gill HS_50 | Ambient water vapor partial pressure at saturation |  | SINGLE | 30 minutes
specific_humidity | kg kg-1 | LICOR LI7200 / Gill HS_50 | Ambient specific humidity on a mass basis |  | SINGLE | 30 minutes
RH | % | LICOR LI7200 / Gill HS_50 | Ambient relative humidity |  | SINGLE | 30 minutes
VPD | Pa | LICOR LI7200 / Gill HS_50 | Ambient water vapor pressure deficit |  | SINGLE | 30 minutes
Tdew | K | LICOR LI7200 / Gill HS_50 | Ambient dew point temperature |  | SINGLE | 30 minutes
u_unrot | m s-1 | LICOR LI7200 / Gill HS_50 | Wind component along the u anemometer axis |  | SINGLE | 30 minutes
v_unrot | m s-1 | LICOR LI7200 / Gill HS_50 | Wind component along the v anemometer axis |  | SINGLE | 30 minutes
w_unrot | m s-1 | LICOR LI7200 / Gill HS_50 | Wind component along the w anemometer axis |  | SINGLE | 30 minutes
u_rot | m s-1 | LICOR LI7200 / Gill HS_50 | Rotated u wind component (mean wind speed) |  | SINGLE | 30 minutes
v_rot | m s-1 | LICOR LI7200 / Gill HS_50 | Rotated v wind component (should be zero) |  | SINGLE | 30 minutes
w_rot | m s-1 | LICOR LI7200 / Gill HS_50 | Rotated w wind component (should be zero) |  | SINGLE | 30 minutes
wind_speed | m s-1 | LICOR LI7200 / Gill HS_50 | Mean wind speed |  | SINGLE | 30 minutes
max_wind_speed | m s-1 | LICOR LI7200 / Gill HS_50 | Maximum instantaneous wind speed |  | SINGLE | 30 minutes
wind_dir | ° | LICOR LI7200 / Gill HS_50 | Direction from which the wind blows, with respect to Geographic or Magnetic north |  | SINGLE | 30 minutes
yaw | ° | LICOR LI7200 / Gill HS_50 | First rotation angle |  | SINGLE | 30 minutes
pitch | ° | LICOR LI7200 / Gill HS_50 | Second rotation angle |  | SINGLE | 30 minutes
roll | ° | LICOR LI7200 / Gill HS_50 | Third rotation angle |  | SINGLE | 30 minutes
u* | m s-1 | LICOR LI7200 / Gill HS_50 | Friction velocity |  | SINGLE/ADVANCED-FLUX | 30 minutes
TKE | m2 s-2 | LICOR LI7200 / Gill HS_50 | Turbulent kinetic energy |  | SINGLE | 30 minutes
L | m | LICOR LI7200 / Gill HS_50 | Monin-Obukhov length |  | SINGLE/ADVANCED-FLUX | 30 minutes
(z-d)/L | - | LICOR LI7200 / Gill HS_50 | Monin-Obukhov stability parameter |  | SINGLE | 30 minutes
bowen_ratio | - | LICOR LI7200 / Gill HS_50 | Sensible heat flux to latent heat flux ratio |  | SINGLE | 30 minutes
T* | K | LICOR LI7200 / Gill HS_50 | Scaling temperature |  | SINGLE | 30 minutes
model | 0=KJ/1=KM/2=HS | LICOR LI7200 / Gill HS_50 | Model for footprint estimation |  | SINGLE | 30 minutes
x_peak | m | LICOR LI7200 / Gill HS_50 | Along-wind distance providing the highest (peak) contribution to turbulent fluxes |  | SINGLE | 30 minutes
x_offset | m | LICOR LI7200 / Gill HS_50 | Along-wind distance providing <1% contribution to turbulent fluxes |  | SINGLE | 30 minutes
x_10% | m | LICOR LI7200 / Gill HS_50 | Along-wind distance providing 10% (cumulative) contribution to turbulent fluxes |  | SINGLE | 30 minutes
x_30% | m | LICOR LI7200 / Gill HS_50 | Along-wind distance providing 30% (cumulative) contribution to turbulent fluxes |  | SINGLE | 30 minutes
x_50% | m | LICOR LI7200 / Gill HS_50 | Along-wind distance providing 50% (cumulative) contribution to turbulent fluxes |  | SINGLE | 30 minutes
x_70% | m | LICOR LI7200 / Gill HS_50 | Along-wind distance providing 70% (cumulative) contribution to turbulent fluxes |  | SINGLE | 30 minutes
x_90% | m | LICOR LI7200 / Gill HS_50 | Along-wind distance providing 90% (cumulative) contribution to turbulent fluxes |  | SINGLE | 30 minutes
un_Tau | kg m-1 s-2 | LICOR LI7200 / Gill HS_50 | Uncorrected momentum flux |  | SINGLE | 30 minutes
Tau_scf | - | LICOR LI7200 / Gill HS_50 | Spectral correction factor for momentum flux |  | SINGLE | 30 minutes
un_H | W m-2 | LICOR LI7200 / Gill HS_50 | Uncorrected sensible heat flux |  | SINGLE | 30 minutes
H_scf | - | LICOR LI7200 / Gill HS_50 | Spectral correction factor for sensible heat flux |  | SINGLE | 30 minutes
un_LE | W m-2 | LICOR LI7200 / Gill HS_50 | Uncorrected latent heat flux |  | SINGLE | 30 minutes
LE_scf | - | LICOR LI7200 / Gill HS_50 | Spectral correction factor for latent heat flux |  | SINGLE | 30 minutes
un_co2_flux | µmol s-1 m-2 | LICOR LI7200 / Gill HS_50 | Uncorrected gas flux |  | SINGLE | 30 minutes
co2_scf | - | LICOR LI7200 / Gill HS_50 | Spectral correction factor for gas flux |  | SINGLE | 30 minutes
un_h2o_flux | mmol s-1 m-2 | LICOR LI7200 / Gill HS_50 | Uncorrected gas flux |  | SINGLE | 30 minutes
h2o_scf | - | LICOR LI7200 / Gill HS_50 | Spectral correction factor for gas flux |  | SINGLE | 30 minutes
un_ch4_flux | µmol s-1 m-2 | LICOR LI7200 / Gill HS_50 | Uncorrected gas flux |  | SINGLE | 30 minutes
ch4_scf | - | LICOR LI7200 / Gill HS_50 | Spectral correction factor for gas flux |  | SINGLE | 30 minutes
un_none_flux | µmol s-1 m-2 | LICOR LI7200 / Gill HS_50 | Uncorrected gas flux |  | SINGLE | 30 minutes
un_none_scf | - | LICOR LI7200 / Gill HS_50 | Spectral correction factor for gas flux |  | SINGLE | 30 minutes
spikes_hf | 8u/v/w/ts/co2/h2o/ch4/none | LICOR LI7200 / Gill HS_50 | Hard flags for individual variables for spike test |  | SINGLE | 30 minutes
amplitude_resolution_hf | 8u/v/w/ts/co2/h2o/ch4/none | LICOR LI7200 / Gill HS_50 | Hard flags for individual variables for amplitude resolution |  | SINGLE | 30 minutes
drop_out_hf | 8u/v/w/ts/co2/h2o/ch4/none | LICOR LI7200 / Gill HS_50 | Hard flags for individual variables for drop-out test |  | SINGLE | 30 minutes
absolute_limits_hf | 8u/v/w/ts/co2/h2o/ch4/none | LICOR LI7200 / Gill HS_50 | Hard flags for individual variables for absolute limits |  | SINGLE | 30 minutes
skewness_kurtosis_hf | 8u/v/w/ts/co2/h2o/ch4/none | LICOR LI7200 / Gill HS_50 | Hard flags for individual variables for skewness and kurtosis |  | SINGLE | 30 minutes
skewness_kurtosis_sf | 8u/v/w/ts/co2/h2o/ch4/none | LICOR LI7200 / Gill HS_50 | Soft flags for individual variables for skewness and kurtosis test |  | SINGLE | 30 minutes
discontinuities_hf | 8u/v/w/ts/co2/h2o/ch4/none | LICOR LI7200 / Gill HS_50 | Hard flags for individual variables for discontinuities test |  | SINGLE | 30 minutes
discontinuities_sf | 8u/v/w/ts/co2/h2o/ch4/none | LICOR LI7200 / Gill HS_50 | Soft flags for individual variables for discontinuities test |  | SINGLE | 30 minutes
timelag_hf | 8co2/h2o/ch4/none | LICOR LI7200 / Gill HS_50 | Hard flags for gas concentration for time lag test |  | SINGLE | 30 minutes
timelag_sf | 8co2/h2o/ch4/none | LICOR LI7200 / Gill HS_50 | Soft flags for gas concentration for time lag test |  | SINGLE | 30 minutes
attack_angle_hf | 8aa | LICOR LI7200 / Gill HS_50 | Hard flag for attack angle test |  | SINGLE | 30 minutes
non_steady_wind_hf | 8U | LICOR LI7200 / Gill HS_50 | Hard flag for non-steady horizontal test |  | SINGLE | 30 minutes
u_spikes | - | LICOR LI7200 / Gill HS_50 | Number of spikes detected and eliminated for variable var |  | SINGLE | 30 minutes
v_spikes | - | LICOR LI7200 / Gill HS_50 | Number of spikes detected and eliminated for variable var |  | SINGLE | 30 minutes
w_spikes | - | LICOR LI7200 / Gill HS_50 | Number of spikes detected and eliminated for variable var |  | SINGLE | 30 minutes
ts_spikes | - | LICOR LI7200 / Gill HS_50 | Number of spikes detected and eliminated for variable var |  | SINGLE | 30 minutes
co2_spikes | - | LICOR LI7200 / Gill HS_50 | Number of spikes detected and eliminated for variable var |  | SINGLE | 30 minutes
h2o_spikes | - | LICOR LI7200 / Gill HS_50 | Number of spikes detected and eliminated for variable var |  | SINGLE | 30 minutes
ch4_spikes | - | LICOR LI7200 / Gill HS_50 | Number of spikes detected and eliminated for variable var |  | SINGLE | 30 minutes
none_spikes | - | LICOR LI7200 / Gill HS_50 | Number of spikes detected and eliminated for variable var |  | SINGLE | 30 minutes
head_detect_LI-7200 | #_flagged_recs | LICOR LI7200 / Gill HS_50 |  |  | SINGLE | 30 minutes
t_out_LI-7200 | #_flagged_recs | LICOR LI7200 / Gill HS_50 |  |  | SINGLE | 30 minutes
t_in_LI-7200 | #_flagged_recs | LICOR LI7200 / Gill HS_50 |  |  | SINGLE | 30 minutes
aux_in_LI-7200 | #_flagged_recs | LICOR LI7200 / Gill HS_50 |  |  | SINGLE | 30 minutes
delta_p_LI-7200 | #_flagged_recs | LICOR LI7200 / Gill HS_50 |  |  | SINGLE | 30 minutes
chopper_LI-7200 | #_flagged_recs | LICOR LI7200 / Gill HS_50 |  |  | SINGLE | 30 minutes
detector_LI-7200 | #_flagged_recs | LICOR LI7200 / Gill HS_50 |  |  | SINGLE | 30 minutes
pll_LI-7200 | #_flagged_recs | LICOR LI7200 / Gill HS_50 |  |  | SINGLE | 30 minutes
sync_LI-7200 | #_flagged_recs | LICOR LI7200 / Gill HS_50 |  |  | SINGLE | 30 minutes
chopper_LI-7500 | #_flagged_recs | LICOR LI7200 / Gill HS_50 |  |  | SINGLE | 30 minutes
detector_LI-7500 | #_flagged_recs | LICOR LI7200 / Gill HS_50 |  |  | SINGLE | 30 minutes
pll_LI-7500 | #_flagged_recs | LICOR LI7200 / Gill HS_50 |  |  | SINGLE | 30 minutes
sync_LI-7500 | #_flagged_recs | LICOR LI7200 / Gill HS_50 |  |  | SINGLE | 30 minutes
not_ready_LI-7700 | #_flagged_recs | LICOR LI7200 / Gill HS_50 |  |  | SINGLE | 30 minutes
no_signal_LI-7700 | #_flagged_recs | LICOR LI7200 / Gill HS_50 |  |  | SINGLE | 30 minutes
re_unlocked_LI-7700 | #_flagged_recs | LICOR LI7200 / Gill HS_50 |  |  | SINGLE | 30 minutes
bad_temp_LI-7700 | #_flagged_recs | LICOR LI7200 / Gill HS_50 |  |  | SINGLE | 30 minutes
laser_temp_unregulated_LI-7700 | #_flagged_recs | LICOR LI7200 / Gill HS_50 |  |  | SINGLE | 30 minutes
block_temp_unregulated_LI-7700 | #_flagged_recs | LICOR LI7200 / Gill HS_50 |  |  | SINGLE | 30 minutes
motor_spinning_LI-7700 | #_flagged_recs | LICOR LI7200 / Gill HS_50 |  |  | SINGLE | 30 minutes
pump_on_LI-7700 | #_flagged_recs | LICOR LI7200 / Gill HS_50 |  |  | SINGLE | 30 minutes
top_heater_on_LI-7700 | #_flagged_recs | LICOR LI7200 / Gill HS_50 |  |  | SINGLE | 30 minutes
bottom_heater_on_LI-7700 | #_flagged_recs | LICOR LI7200 / Gill HS_50 |  |  | SINGLE | 30 minutes
calibrating_LI-7700 | #_flagged_recs | LICOR LI7200 / Gill HS_50 |  |  | SINGLE | 30 minutes
motor_failure_LI-7700 | #_flagged_recs | LICOR LI7200 / Gill HS_50 |  |  | SINGLE | 30 minutes
bad_aux_tc1_LI-7700 | #_flagged_recs | LICOR LI7200 / Gill HS_50 |  |  | SINGLE | 30 minutes
bad_aux_tc2_LI-7700 | #_flagged_recs | LICOR LI7200 / Gill HS_50 |  |  | SINGLE | 30 minutes
bad_aux_tc3_LI-7700 | #_flagged_recs | LICOR LI7200 / Gill HS_50 |  |  | SINGLE | 30 minutes
box_connected_LI-7700 | #_flagged_recs | LICOR LI7200 / Gill HS_50 |  |  | SINGLE | 30 minutes
mean_value_RSSI_LI-7200 | - | LICOR LI7200 / Gill HS_50 |  |  | SINGLE | 30 minutes
mean_value_LI-7500 | - | LICOR LI7200 / Gill HS_50 |  |  | SINGLE | 30 minutes
u_var | m2 s-2 | LICOR LI7200 / Gill HS_50 | Variance of variable var |  | SINGLE/ADVANCED-FLUX | 30 minutes
v_var | m2 s-2 | LICOR LI7200 / Gill HS_50 | Variance of variable var |  | SINGLE/ADVANCED-FLUX | 30 minutes
w_var | m2 s-2 | LICOR LI7200 / Gill HS_50 | Variance of variable var |  | SINGLE/ADVANCED-FLUX | 30 minutes
ts_var | K2 | LICOR LI7200 / Gill HS_50 | Variance of variable var |  | SINGLE/ADVANCED-FLUX | 30 minutes
co2_var | - | LICOR LI7200 / Gill HS_50 | Variance of variable var |  | SINGLE | 30 minutes
h2o_var | - | LICOR LI7200 / Gill HS_50 | Variance of variable var |  | SINGLE | 30 minutes
ch4_var | - | LICOR LI7200 / Gill HS_50 | Variance of variable var |  | SINGLE | 30 minutes
none_var | - | LICOR LI7200 / Gill HS_50 | Variance of variable var |  | SINGLE | 30 minutes
w/ts_cov | m s-1 K | LICOR LI7200 / Gill HS_50 | Covariance between w and variable var |  | SINGLE | 30 minutes
w/co2_cov | - | LICOR LI7200 / Gill HS_50 | Covariance between w and variable var |  | SINGLE | 30 minutes
w/h2o_cov | - | LICOR LI7200 / Gill HS_50 | Covariance between w and variable var |  | SINGLE | 30 minutes
w/ch4_cov | - | LICOR LI7200 / Gill HS_50 | Covariance between w and variable var |  | SINGLE | 30 minutes
w/none_cov | - | LICOR LI7200 / Gill HS_50 | Covariance between w and variable var |  | SINGLE | 30 minutes
co2_mean | - | LICOR LI7200 / Gill HS_50 | Mean value of extravar |  | SINGLE | 30 minutes
h2o_mean | - | LICOR LI7200 / Gill HS_50 | Mean value of extravar |  | SINGLE | 30 minutes
co2_mean_a | - | LICOR LI7200 / Gill HS_50 | Mean value of extravar |  | SINGLE | 30 minutes
h2o_mean_a | - | LICOR LI7200 / Gill HS_50 | Mean value of extravar |  | SINGLE | 30 minutes
flowrate_mean | - | LICOR LI7200 / Gill HS_50 | Mean value of extravar |  | SINGLE | 30 minutes
hit_power_mean | - | LICOR LI7200 / Gill HS_50 | Mean value of extravar |  | SINGLE | 30 minutes
hit_vin_mean | - | LICOR LI7200 / Gill HS_50 | Mean value of extravar |  | SINGLE | 30 minutes
CO2 | µmol mol-1 | LICOR 850 | Calibrated CO2 mixing ratio |  | SINGLE/ADVANCED-CO2/H2O profile | 30 seconds
H2O | mmol mol-1 | LICOR 850 | Calibrated H2O mixing ratio |  | SINGLE/ADVANCED-CO2/H2O profile | 30 seconds
LEVEL | - | - | Calibrated level | LEVEL = [1, 2, 3, 4, 5, 6, 7, 8, 9, 10, 11], HEIGHT =[38.2, 30, 22.1, 15.7, 11.2, 7.4, 4.5, 2.4, 1.5, 0.4, 0.1] m AGL | SINGLE/ADVANCED-CO2/H2O profile | 30 seconds
FLOW_VOLRATE | L min-1 | LICOR 850 | Flowrate of calibration tube |  | SINGLE/ADVANCED-CO2/H2O profile | 30 seconds
T_CELL | °C | LICOR 850 | Cell temperature calibration |  | SINGLE/ADVANCED-CO2/H2O profile | 30 seconds
PRESS_CELL | kPa | LICOR 850 | Cell pressure calibration |  | SINGLE/ADVANCED-CO2/H2O profile | 30 seconds
CO2_cal_slope | µmol mol-1 | - | CO2 calibration curve slope |  | SINGLE/ADVANCED-CO2/H2O profile | 30 seconds
CO2_cal_offset | µmol mol-1 | - | CO2 calibration curve offset |  | SINGLE/ADVANCED-CO2/H2O profile | 30 seconds
H2O_cal_slope | mmol mol-1 | - | H2O calibration curve slope |  | SINGLE/ADVANCED-CO2/H2O profile | 30 seconds
H2O_cal_offset | mmol mol-1 | - | H2O calibration curve offset |  | SINGLE/ADVANCED-CO2/H2O profile | 30 seconds
LWmV1 | mV | Meter PYTHOS31 | Leaf wetness sensor 1 (2.4 m) |  | SINGLE/ADVANCED-LEAF WETNESS | 1 minute
LWmV2 | mV | Meter PYTHOS31 | Leaf wetness sensor 2 (4.5 m) |  | SINGLE/ADVANCED-LEAF WETNESS | 1 minute
LWmV3 | mV | Meter PYTHOS31 | Leaf wetness sensor 3 (7.4 m) |  | SINGLE/ADVANCED-LEAF WETNESS | 1 minute
LWmV4 | mV | Meter PYTHOS31 | Leaf wetness sensor 4 (11.2 m) |  | SINGLE/ADVANCED-LEAF WETNESS | 1 minute
LWmV5 | mV | Meter PYTHOS31 | Leaf wetness sensor 5 (15.7 m) |  | SINGLE/ADVANCED-LEAF WETNESS | 1 minute
LWmV6 | mV | Meter PYTHOS31 | Leaf wetness sensor 6 (18.0 m) |  | SINGLE/ADVANCED-LEAF WETNESS | 1 minute
LWmV7 | mV | Meter PYTHOS31 | Leaf wetness sensor 7 (20.0 m) |  | SINGLE/ADVANCED-LEAF WETNESS | 1 minute
LWmV8 | mV | Meter PYTHOS31 | Leaf wetness sensor 8 (22.1 m) |  | SINGLE/ADVANCED-LEAF WETNESS | 1 minute
SW_IN_2_1_1 | W m-2 | CNR4 | Incoming shortwave radiation top of tower (backup sensor) |  | SINGLE | 20 seconds
TA_3_1_1 | °C | Vaisala HMP155A | Air temperature (38.2 m) (backup sensor) |  | SINGLE | 20 seconds
RH_2_1_1 | % | Vaisala HMP155A | Relative humidity (38.2 m) (backup sensor) |  | SINGLE | 20 seconds
P_2_1_1 | mm | Tipping bucket | Precipitation (backup sensor) |  | SINGLE | 20 seconds

## Amsterdam
Amsterdam instrument list
Stream name | Unit | Instrument | Long name | Notes | Stream | Measurement interval
RECORD | - | - | Record number |  | SINGLE | 1 minute
Ql_in_Avg | W m-2 | Kipp&Zonen CG2 | Incoming longwave radiation (raw) |  | SINGLE/ADVANCED-METEOROLOGY | 1 minute
Ql_out_Avg | W m-2 | Kipp&Zonen CG2 | Outgoing longwave radiation (raw) |  | SINGLE/ADVANCED-METEOROLOGY | 1 minute
Qs_in_Avg | W m-2 | Kipp&Zonen CM11 | Incoming shortwave radiation |  | BASIC/SINGLE/ADVANCED-METEOROLOGY | 1 minute
Qs_out_Avg | W m-2 | Kipp&Zonen CM11 | Outgoing shortwave radiation |  | SINGLE/ADVANCED-METEOROLOGY | 1 minute
Qp_Avg | W m-2 | Kipp&Zonen CM21 | Incoming longwave radiation plane parallel 44° South |  | SINGLE | 1 minute
T1_Avg | °C | Kipp&Zonen CG2 | Average temperature sensor 1 |  | BASIC/SINGLE/ADVANCED-METEOROLOGY | 1 minute
T2_Avg | °C | Kipp&Zonen CG2 | Average temperature sensor 2 |  | SINGLE/ADVANCED-METEOROLOGY | 1 minute
LW_in | W m-2 | Kipp&Zonen CG2 | Incoming longwave radiation (T corrected) |  | SINGLE | 1 minute
LW_out | W m-2 | Kipp&Zonen CG2 | Outgoing longwave radiation (T corrected) |  | SINGLE | 1 minute
Rnet | W m-2 | - | Net radiation (calculated) |  | SINGLE/ADVANCED-METEOROLOGY | 1 minute
DOY | ddd.ddd | - | Day of year identifier |  | SINGLE | 30 minutes
daytime | 1=daytime | - | Daytime flag (1=daytime, 0=nighttime) |  | SINGLE | 30 minutes
file_records | - | - | Raw eddy-pro file used |  | SINGLE | 30 minutes
used_records | - | - | Raw eddy-pro records used |  | SINGLE | 30 minutes
Tau | kg m-1 s-2 | Licor Li-7500 / Campbell CSAT3 | Corrected momentum flux |  | SINGLE/ADVANCED-FLUX | 30 minutes
qc_Tau | - | Licor Li-7500 / Campbell CSAT3 | Quality flag for momentum flux |  | SINGLE/ADVANCED-FLUX | 30 minutes
H | W m-2 | Licor Li-7500 / Campbell CSAT3 | Corrected sensible heat flux |  | SINGLE/ADVANCED-FLUX | 30 minutes
qc_H | - | Licor Li-7500 / Campbell CSAT3 | Quality flag for sensible heat flux |  | SINGLE/ADVANCED-FLUX | 30 minutes
LE | W m-2 | Licor Li-7500 / Campbell CSAT3 | Corrected latent heat flux |  | SINGLE/ADVANCED-FLUX | 30 minutes
qc_LE | - | Licor Li-7500 / Campbell CSAT3 | Quality flag latent heat flux |  | SINGLE/ADVANCED-FLUX | 30 minutes
co2_flux | µmol m-2 s-1 | Licor Li-7500 / Campbell CSAT3 | Corrected gas flux |  | SINGLE/ADVANCED-FLUX | 30 minutes
qc_co2_flux | - | Licor Li-7500 / Campbell CSAT3 | Quality flag for gas flux |  | SINGLE/ADVANCED-FLUX | 30 minutes
h2o_flux | mmol m-2 s-1 | Licor Li-7500 / Campbell CSAT3 | Corrected gas flux |  | SINGLE/ADVANCED-FLUX | 30 minutes
qc_h2o_flux | - | Licor Li-7500 / Campbell CSAT3 | Quality flag for gas flux |  | SINGLE/ADVANCED-FLUX | 30 minutes
ch4_flux | µmol m-2 s-1 | Licor Li-7500 / Campbell CSAT3 | Corrected gas flux |  | SINGLE/ADVANCED-FLUX | 30 minutes
qc_ch4_flux | - | Licor Li-7500 / Campbell CSAT3 | Quality flag for gas flux |  | SINGLE/ADVANCED-FLUX | 30 minutes
H_strg | W m-2 | Licor Li-7500 / Campbell CSAT3 | Estimate of storage sensible heat flux |  | SINGLE | 30 minutes
LE_strg | W m-2 | Licor Li-7500 / Campbell CSAT3 | Estimate of storage latent heat flux |  | SINGLE | 30 minutes
co2_strg | µmol m-2 s-1 | Licor Li-7500 / Campbell CSAT3 | Estimate of storage gas flux |  | SINGLE | 30 minutes
h2o_strg | mmol m-2 s-1 | Licor Li-7500 / Campbell CSAT3 | Estimate of storage gas flux |  | SINGLE | 30 minutes
ch4_strg | µmol m-2 s-1 | Licor Li-7500 / Campbell CSAT3 | Estimate of storage gas flux |  | SINGLE | 30 minutes
co2_v-adv | µmol m-2 s-1 | Licor Li-7500 / Campbell CSAT3 | Estimate of vertical advection flux |  | SINGLE | 30 minutes
h2o_v-adv | mmol m-2 s-1 | Licor Li-7500 / Campbell CSAT3 | Estimate of vertical advection flux |  | SINGLE | 30 minutes
ch4_v-adv | µmol m-2 s-1 | Licor Li-7500 / Campbell CSAT3 | Estimate of vertical advection flux |  | SINGLE | 30 minutes
co2_molar_density | mmol m-3 | Licor Li-7500 / Campbell CSAT3 | Measured or estimated molar density of gas |  | SINGLE | 30 minutes
co2_mole_fraction | µmol mola-1 | Licor Li-7500 / Campbell CSAT3 | Measured or estimated mole fraction of gas |  | SINGLE/ADVANCED-FLUX | 30 minutes
co2_mixing_ratio | µmol mold-1 | Licor Li-7500 / Campbell CSAT3 | Measured or estimated mixing ratio of gas |  | SINGLE | 30 minutes
co2_time_lag | s | Licor Li-7500 / Campbell CSAT3 | Time lag used to synchronize gas time series |  | SINGLE | 30 minutes
co2_def_timelag | 1=default, 2=calculated | Licor Li-7500 / Campbell CSAT3 | Flag: whether the reported time lag is the default (T) or calculated (F) |  | SINGLE | 30 minutes
h2o_molar_density | mmol m-3 | Licor Li-7500 / Campbell CSAT3 | Measured or estimated molar density of gas |  | SINGLE | 30 minutes
h2o_mole_fraction | mmol mola-1 | Licor Li-7500 / Campbell CSAT3 | Measured or estimated mole fraction of gas |  | SINGLE/ADVANCED-FLUX | 30 minutes
h2o_mixing_ratio | mmol mold-1 | Licor Li-7500 / Campbell CSAT3 | Measured or estimated mixing ratio of gas |  | SINGLE | 30 minutes
h2o_time_lag | s | Licor Li-7500 / Campbell CSAT3 | Time lag used to synchronize gas time series |  | SINGLE | 30 minutes
h2o_def_timelag | 1=default, 2=calculated | Licor Li-7500 / Campbell CSAT3 | Flag: whether the reported time lag is the default (T) or calculated (F) |  | SINGLE | 30 minutes
ch4_molar_density | mmol m-3 | Licor Li-7500 / Campbell CSAT3 | Measured or estimated molar density of gas |  | SINGLE | 30 minutes
ch4_mole_fraction | µmol mola-1 | Licor Li-7500 / Campbell CSAT3 | Measured or estimated mole fraction of gas |  | SINGLE/ADVANCED-FLUX | 30 minutes
ch4_mixing_ratio | µmol mold-1 | Licor Li-7500 / Campbell CSAT3 | Measured or estimated mixing ratio of gas |  | SINGLE | 30 minutes
ch4_time_lag | s | Licor Li-7500 / Campbell CSAT3 | Time lag used to synchronize gas time series |  | SINGLE | 30 minutes
ch4_def_timelag | 1=default, 2=calculated | Licor Li-7500 / Campbell CSAT3 | Flag: whether the reported time lag is the default (T) or calculated (F) |  | SINGLE | 30 minutes
sonic_temperature | K | Licor Li-7500 / Campbell CSAT3 | Mean temperature of ambient air as measured by the anemometer |  | SINGLE | 30 minutes
air_temperature | K | Licor Li-7500 / Campbell CSAT3 | Mean temperature of ambient air, either calculated from high frequency air temperature readings, or estimated from sonic temperature |  | SINGLE | 30 minutes
air_pressure | Pa | Licor Li-7500 / Campbell CSAT3 | Mean pressure of ambient air, either calculated from high frequency air pressure readings, or estimated based on site altitude (barometric pressure) |  | BASIC/SINGLE | 30 minutes
air_density | kg m-3 | Licor Li-7500 / Campbell CSAT3 | Density of ambient air |  | SINGLE | 30 minutes
air_heat_capacity | J kg-1 K-1 | Licor Li-7500 / Campbell CSAT3 | Specific heat at constant pressure of ambient air |  | SINGLE | 30 minutes
air_molar_volume | m3 mol-1 | Licor Li-7500 / Campbell CSAT3 | Molar volume of ambient air |  | SINGLE | 30 minutes
ET | mm hour-1 | Licor Li-7500 / Campbell CSAT3 | Evapotranspiration flux |  | SINGLE | 30 minutes
water_vapor_density | kg m-3 | Licor Li-7500 / Campbell CSAT3 | Ambient mass density of water vapor |  | SINGLE | 30 minutes
e | Pa | Licor Li-7500 / Campbell CSAT3 | Ambient water vapor partial pressure |  | SINGLE | 30 minutes
es | Pa | Licor Li-7500 / Campbell CSAT3 | Ambient water vapor partial pressure at saturation |  | SINGLE | 30 minutes
specific_humidity | kg kg-1 | Licor Li-7500 / Campbell CSAT3 | Ambient specific humidity on a mass basis |  | SINGLE | 30 minutes
RH | % | Licor Li-7500 / Campbell CSAT3 | Ambient relative humidity |  | BASIC/SINGLE | 30 minutes
VPD | Pa | Licor Li-7500 / Campbell CSAT3 | Ambient water vapor pressure deficit |  | SINGLE | 30 minutes
Tdew | K | Licor Li-7500 / Campbell CSAT3 | Ambient dew point temperature |  | SINGLE | 30 minutes
u_unrot | m s-1 | Licor Li-7500 / Campbell CSAT3 | Wind component along the u anemometer axis |  | SINGLE | 30 minutes
v_unrot | m s-1 | Licor Li-7500 / Campbell CSAT3 | Wind component along the v anemometer axis |  | SINGLE | 30 minutes
w_unrot | m s-1 | Licor Li-7500 / Campbell CSAT3 | Wind component along the w anemometer axis |  | SINGLE | 30 minutes
u_rot | m s-1 | Licor Li-7500 / Campbell CSAT3 | Rotated u wind component (mean wind speed) |  | SINGLE | 30 minutes
v_rot | m s-1 | Licor Li-7500 / Campbell CSAT3 | Rotated v wind component (should be zero) |  | SINGLE | 30 minutes
w_rot | m s-1 | Licor Li-7500 / Campbell CSAT3 | Rotated w wind component (should be zero) |  | SINGLE | 30 minutes
wind_speed | m s-1 | Licor Li-7500 / Campbell CSAT3 | Mean wind speed |  | BASIC/SINGLE | 30 minutes
max_wind_speed | m s-1 | Licor Li-7500 / Campbell CSAT3 | Maximum instantaneous wind speed |  | SINGLE | 30 minutes
wind_dir | ° | Licor Li-7500 / Campbell CSAT3 | Direction from which the wind blows, with respect to Geographic or Magnetic north |  | BASIC/SINGLE | 30 minutes
yaw | ° | Licor Li-7500 / Campbell CSAT3 | First rotation angle |  | SINGLE | 30 minutes
pitch | ° | Licor Li-7500 / Campbell CSAT3 | Second rotation angle |  | SINGLE | 30 minutes
roll | ° | Licor Li-7500 / Campbell CSAT3 | Third rotation angle |  | SINGLE | 30 minutes
u* | m s-1 | Licor Li-7500 / Campbell CSAT3 | Friction velocity |  | SINGLE/ADVANCED-FLUX | 30 minutes
TKE | m2 s-2 | Licor Li-7500 / Campbell CSAT3 | Turbulent kinetic energy |  | SINGLE | 30 minutes
L | m | Licor Li-7500 / Campbell CSAT3 | Monin-Obukhov length |  | SINGLE/ADVANCED-FLUX | 30 minutes
(z-d)/L | - | Licor Li-7500 / Campbell CSAT3 | Monin-Obukhov stability parameter |  | SINGLE | 30 minutes
bowen_ratio | - | Licor Li-7500 / Campbell CSAT3 | Sensible heat flux to latent heat flux ratio |  | SINGLE | 30 minutes
T* | K | Licor Li-7500 / Campbell CSAT3 | Scaling temperature |  | SINGLE | 30 minutes
model | 0=KJ/1=KM/2=HS | Licor Li-7500 / Campbell CSAT3 | Model for footprint estimation |  | SINGLE | 30 minutes
x_peak | m | Licor Li-7500 / Campbell CSAT3 | Along-wind distance providing the highest (peak) contribution to turbulent fluxes |  | SINGLE | 30 minutes
x_offset | m | Licor Li-7500 / Campbell CSAT3 | Along-wind distance providing <1% contribution to turbulent fluxes |  | SINGLE | 30 minutes
x_10% | m | Licor Li-7500 / Campbell CSAT3 | Along-wind distance providing 10% (cumulative) contribution to turbulent fluxes |  | SINGLE | 30 minutes
x_30% | m | Licor Li-7500 / Campbell CSAT3 | Along-wind distance providing 30% (cumulative) contribution to turbulent fluxes |  | SINGLE | 30 minutes
x_50% | m | Licor Li-7500 / Campbell CSAT3 | Along-wind distance providing 50% (cumulative) contribution to turbulent fluxes |  | SINGLE | 30 minutes
x_70% | m | Licor Li-7500 / Campbell CSAT3 | Along-wind distance providing 70% (cumulative) contribution to turbulent fluxes |  | SINGLE | 30 minutes
x_90% | m | Licor Li-7500 / Campbell CSAT3 | Along-wind distance providing 90% (cumulative) contribution to turbulent fluxes |  | SINGLE | 30 minutes
un_Tau | kg m-1 s-2 | Licor Li-7500 / Campbell CSAT3 | Uncorrected momentum flux |  | SINGLE | 30 minutes
Tau_scf | - | Licor Li-7500 / Campbell CSAT3 | Spectral correction factor for momentum flux |  | SINGLE | 30 minutes
un_H | W m-2 | Licor Li-7500 / Campbell CSAT3 | Uncorrected sensible heat flux |  | SINGLE | 30 minutes
H_scf | - | Licor Li-7500 / Campbell CSAT3 | Spectral correction factor for sensible heat flux |  | SINGLE | 30 minutes
un_LE | W m-2 | Licor Li-7500 / Campbell CSAT3 | Uncorrected latent heat flux |  | SINGLE | 30 minutes
LE_scf | - | Licor Li-7500 / Campbell CSAT3 | Spectral correction factor for latent heat flux |  | SINGLE | 30 minutes
un_co2_flux | µmol s-1 m-2 | Licor Li-7500 / Campbell CSAT3 | Uncorrected gas flux |  | SINGLE | 30 minutes
co2_scf | - | Licor Li-7500 / Campbell CSAT3 | Spectral correction factor for gas flux |  | SINGLE | 30 minutes
un_h2o_flux | mmol s-1 m-2 | Licor Li-7500 / Campbell CSAT3 | Uncorrected gas flux |  | SINGLE | 30 minutes
h2o_scf | - | Licor Li-7500 / Campbell CSAT3 | Spectral correction factor for gas flux |  | SINGLE | 30 minutes
un_ch4_flux | µmol s-1 m-2 | Licor Li-7500 / Campbell CSAT3 | Uncorrected gas flux |  | SINGLE | 30 minutes
ch4_scf | - | Licor Li-7500 / Campbell CSAT3 | Spectral correction factor for gas flux |  | SINGLE | 30 minutes
spikes_hf | 8u/v/w/ts/co2/h2o/ch4/none | Licor Li-7500 / Campbell CSAT3 | Hard flags for individual variables for spike test |  | SINGLE | 30 minutes
amplitude_resolution_hf | 8u/v/w/ts/co2/h2o/ch4/none | Licor Li-7500 / Campbell CSAT3 | Hard flags for individual variables for amplitude resolution |  | SINGLE | 30 minutes
drop_out_hf | 8u/v/w/ts/co2/h2o/ch4/none | Licor Li-7500 / Campbell CSAT3 | Hard flags for individual variables for drop-out test |  | SINGLE | 30 minutes
absolute_limits_hf | 8u/v/w/ts/co2/h2o/ch4/none | Licor Li-7500 / Campbell CSAT3 | Hard flags for individual variables for absolute limits |  | SINGLE | 30 minutes
skewness_kurtosis_hf | 8u/v/w/ts/co2/h2o/ch4/none | Licor Li-7500 / Campbell CSAT3 | Hard flags for individual variables for skewness and kurtosis |  | SINGLE | 30 minutes
skewness_kurtosis_sf | 8u/v/w/ts/co2/h2o/ch4/none | Licor Li-7500 / Campbell CSAT3 | Soft flags for individual variables for skewness and kurtosis test |  | SINGLE | 30 minutes
discontinuities_hf | 8u/v/w/ts/co2/h2o/ch4/none | Licor Li-7500 / Campbell CSAT3 | Hard flags for individual variables for discontinuities test |  | SINGLE | 30 minutes
discontinuities_sf | 8u/v/w/ts/co2/h2o/ch4/none | Licor Li-7500 / Campbell CSAT3 | Soft flags for individual variables for discontinuities test |  | SINGLE | 30 minutes
timelag_hf | 8co2/h2o/ch4/none | Licor Li-7500 / Campbell CSAT3 | Hard flags for gas concentration for time lag test |  | SINGLE | 30 minutes
timelag_sf | 8co2/h2o/ch4/none | Licor Li-7500 / Campbell CSAT3 | Soft flags for gas concentration for time lag test |  | SINGLE | 30 minutes
attack_angle_hf | 8aa | Licor Li-7500 / Campbell CSAT3 | Hard flag for attack angle test |  | SINGLE | 30 minutes
non_steady_wind_hf | 8U | Licor Li-7500 / Campbell CSAT3 | Hard flag for non-steady horizontal test |  | SINGLE | 30 minutes
u_spikes | - | Licor Li-7500 / Campbell CSAT3 | Number of spikes detected and eliminated for variable var |  | SINGLE | 30 minutes
v_spikes | - | Licor Li-7500 / Campbell CSAT3 | Number of spikes detected and eliminated for variable var |  | SINGLE | 30 minutes
w_spikes | - | Licor Li-7500 / Campbell CSAT3 | Number of spikes detected and eliminated for variable var |  | SINGLE | 30 minutes
ts_spikes | - | Licor Li-7500 / Campbell CSAT3 | Number of spikes detected and eliminated for variable var |  | SINGLE | 30 minutes
co2_spikes | - | Licor Li-7500 / Campbell CSAT3 | Number of spikes detected and eliminated for variable var |  | SINGLE | 30 minutes
h2o_spikes | - | Licor Li-7500 / Campbell CSAT3 | Number of spikes detected and eliminated for variable var |  | SINGLE | 30 minutes
ch4_spikes | - | Licor Li-7500 / Campbell CSAT3 | Number of spikes detected and eliminated for variable var |  | SINGLE | 30 minutes
chopper_LI-7500 | #_flagged_recs | Licor Li-7500 / Campbell CSAT3 |  |  | SINGLE | 30 minutes
detector_LI-7500 | #_flagged_recs | Licor Li-7500 / Campbell CSAT3 |  |  | SINGLE | 30 minutes
pll_LI-7500 | #_flagged_recs | Licor Li-7500 / Campbell CSAT3 |  |  | SINGLE | 30 minutes
sync_LI-7500 | #_flagged_recs | Licor Li-7500 / Campbell CSAT3 |  |  | SINGLE | 30 minutes
mean_value_AGC_LI-7500 | - | Licor Li-7500 / Campbell CSAT3 |  |  | SINGLE | 30 minutes
u_var | m2 s-2 | Licor Li-7500 / Campbell CSAT3 | Variance of variable var |  | SINGLE/ADVANCED-FLUX | 30 minutes
v_var | m2 s-2 | Licor Li-7500 / Campbell CSAT3 | Variance of variable var |  | SINGLE/ADVANCED-FLUX | 30 minutes
w_var | m2 s-2 | Licor Li-7500 / Campbell CSAT3 | Variance of variable var |  | SINGLE/ADVANCED-FLUX | 30 minutes
ts_var | K2 | Licor Li-7500 / Campbell CSAT3 | Variance of variable var |  | SINGLE/ADVANCED-FLUX | 30 minutes
co2_var | - | Licor Li-7500 / Campbell CSAT3 | Variance of variable var |  | SINGLE | 30 minutes
h2o_var | - | Licor Li-7500 / Campbell CSAT3 | Variance of variable var |  | SINGLE | 30 minutes
ch4_var | - | Licor Li-7500 / Campbell CSAT3 | Variance of variable var |  | SINGLE | 30 minutes
w/ts_cov | m s-1 K | Licor Li-7500 / Campbell CSAT3 | Covariance between w and variable var |  | SINGLE | 30 minutes
w/co2_cov | - | Licor Li-7500 / Campbell CSAT3 | Covariance between w and variable var |  | SINGLE | 30 minutes
w/h2o_cov | - | Licor Li-7500 / Campbell CSAT3 | Covariance between w and variable var |  | SINGLE | 30 minutes
w/ch4_cov | - | Licor Li-7500 / Campbell CSAT3 | Covariance between w and variable var |  | SINGLE | 30 minutes
diag_77_mean | - | Licor Li-7500 / Campbell CSAT3 | Mean value of extravar |  | SINGLE | 30 minutes
DN_TA_1_1_1 | °C | Sensirion SHT-31 | Air temperature | Gustav Mahlerplein (52.3363,4.8733) | SINGLE/ADVANCED-Distributed Network | ~ 20 minutes
DN_RH_1_1_1 | °C | Sensirion SHT-31 | Relative Humidity | Gustav Mahlerplein (52.3363,4.8733) | SINGLE/ADVANCED-Distributed Network | ~ 20 minutes
DN_TA_2_1_1 | °C | Sensirion SHT-31 | Air temperature | Nieuwe Uilenburgerstraat (52.3710,4.9062) | SINGLE/ADVANCED-Distributed Network | ~ 20 minutes
DN_RH_2_1_1 | °C | Sensirion SHT-31 | Relative Humidity | Nieuwe Uilenburgerstraat (52.3710,4.9062) | SINGLE/ADVANCED-Distributed Network | ~ 20 minutes
DN_WS_2_1_1 | m s-1 | Decagon DS-2 / Metergroup ATMOS22 | Wind speed | Nieuwe Uilenburgerstraat (52.3710,4.9062) | SINGLE/ADVANCED-Distributed Network | ~ 20 minutes
DN_WD_2_1_1 | ° | Decagon DS-2 / Metergroup ATMOS22 | Wind direction | Nieuwe Uilenburgerstraat (52.3710,4.9062) | SINGLE | ~ 20 minutes
DN_WX_2_1_1 | m s-1 | Decagon DS-2 / Metergroup ATMOS22 | Max wind gust | Nieuwe Uilenburgerstraat (52.3710,4.9062) | SINGLE | ~ 20 minutes
DN_TA_3_1_1 | °C | Sensirion SHT-31 | Air temperature | Diemerparklaan (52.3558,4.9962) | SINGLE/ADVANCED-Distributed Network | ~ 20 minutes
DN_RH_3_1_1 | °C | Sensirion SHT-31 | Relative Humidity | Diemerparklaan (52.3558,4.9962) | SINGLE/ADVANCED-Distributed Network | ~ 20 minutes
DN_TG_3_1_1 | °C | Analog Devices DS18B20 | Black Globe Temperature | Diemerparklaan (52.3558,4.9962) | SINGLE/ADVANCED-Distributed Network | ~ 20 minutes
DN_WS_3_1_1 | m s-1 | Decagon DS-2 / Metergroup ATMOS22 | Wind speed | Diemerparklaan (52.3558,4.9962) | SINGLE/ADVANCED-Distributed Network | ~ 20 minutes
DN_WD_3_1_1 | ° | Decagon DS-2 / Metergroup ATMOS22 | Wind direction | Diemerparklaan (52.3558,4.9962) | SINGLE | ~ 20 minutes
DN_WX_3_1_1 | m s-1 | Decagon DS-2 / Metergroup ATMOS22 | Max wind gust | Diemerparklaan (52.3558,4.9962) | SINGLE | ~ 20 minutes
DN_TG_4_1_1 | °C | Analog Devices DS18B20 | Black Globe Temperature | Lutmastraat (52.35050,4.89411) | SINGLE/ADVANCED-Distributed Network | ~ 20 minutes
DN_TA_4_1_1 | °C | Sensirion SHT-31 | Air temperature | Lutmastraat (52.35050,4.89411) | SINGLE/ADVANCED-Distributed Network | ~ 20 minutes
DN_RH_4_1_1 | % | Sensirion SHT-31 | Relative Humidity | Lutmastraat (52.35050,4.89411) | SINGLE/ADVANCED-Distributed Network | ~ 20 minutes
DN_WS_4_1_1 | m s-1 | Decagon DS-2 / Metergroup ATMOS22 | Wind speed | Lutmastraat (52.35050,4.89411) | SINGLE/ADVANCED-Distributed Network | ~ 20 minutes
DN_WD_4_1_1 | m s-1 | Decagon DS-2 / Metergroup ATMOS22 | Wind direction | Lutmastraat (52.35050,4.89411) | SINGLE | ~ 20 minutes
DN_WX_4_1_1 | m s-1 | Decagon DS-2 / Metergroup ATMOS22 | Max wind gust | Lutmastraat (52.35050,4.89411) | SINGLE | ~ 20 minutes
DN_TA_5_1_1 | °C | Sensirion SHT-31 | Air temperature | Benkoelenstraat (52.36322,4.93824) | SINGLE/ADVANCED-Distributed Network | ~ 20 minutes
DN_RH_5_1_1 | % | Sensirion SHT-31 | Relative Humidity | Benkoelenstraat (52.36322,4.93824) | SINGLE/ADVANCED-Distributed Network | ~ 20 minutes
DN_WS_5_1_1 | m s-1 | Decagon DS-2 / Metergroup ATMOS22 | Wind speed | Benkoelenstraat (52.36322,4.93824) | SINGLE/ADVANCED-Distributed Network | ~ 20 minutes
DN_WD_5_1_1 | m s-1 | Decagon DS-2 / Metergroup ATMOS22 | Wind direction | Benkoelenstraat (52.36322,4.93824) | SINGLE | ~ 20 minutes
DN_WX_5_1_1 | m s-1 | Decagon DS-2 / Metergroup ATMOS22 | Max wind gust | Benkoelenstraat (52.36322,4.93824) | SINGLE | ~ 20 minutes
DN_TA_6_1_1 | °C | Sensirion SHT-31 | Air temperature | Majangracht (52.37790,4.92936) | SINGLE/ADVANCED-Distributed Network | ~ 20 minutes
DN_RH_6_1_1 | % | Sensirion SHT-31 | Relative Humidity | Majangracht (52.37790,4.92936) | SINGLE/ADVANCED-Distributed Network | ~ 20 minutes
DN_TG_6_1_1 | °C | Analog Devices DS18B20 | Black Globe Temperature | Majangracht (52.37790,4.92936) | SINGLE/ADVANCED-Distributed Network | ~ 20 minutes
DN_WS_6_1_1 | m s-1 | Decagon DS-2 / Metergroup ATMOS22 | Wind speed | Majangracht (52.37790,4.92936) | SINGLE/ADVANCED-Distributed Network | ~ 20 minutes
DN_WD_6_1_1 | m s-1 | Decagon DS-2 / Metergroup ATMOS22 | Wind direction | Majangracht (52.37790,4.92936) | SINGLE | ~ 20 minutes
DN_WX_6_1_1 | m s-1 | Decagon DS-2 / Metergroup ATMOS22 | Max wind gust | Majangracht (52.37790,4.92936) | SINGLE | ~ 20 minutes
DN_TA_7_1_1 | °C | Sensirion SHT-31 | Air temperature | Oudezijdsvoorburgwal_N (52.37446,4.89886) | SINGLE/ADVANCED-Distributed Network | ~ 20 minutes
DN_RH_7_1_1 | % | Sensirion SHT-31 | Relative Humidity | Oudezijdsvoorburgwal_N (52.37446,4.89886) | SINGLE/ADVANCED-Distributed Network | ~ 20 minutes
DN_WS_7_1_1 | m s-1 | Decagon DS-2 / Metergroup ATMOS22 | Wind speed | Oudezijdsvoorburgwal_N (52.37446,4.89886) | SINGLE/ADVANCED-Distributed Network | ~ 20 minutes
DN_WD_7_1_1 | m s-1 | Decagon DS-2 / Metergroup ATMOS22 | Wind direction | Oudezijdsvoorburgwal_N (52.37446,4.89886) | SINGLE | ~ 20 minutes
DN_WX_7_1_1 | m s-1 | Decagon DS-2 / Metergroup ATMOS22 | Max wind gust | Oudezijdsvoorburgwal_N (52.37446,4.89886) | SINGLE | ~ 20 minutes
DN_TA_8_1_1 | °C | Sensirion SHT-31 | Air temperature | Oudezijdsvoorburgwal_Z (52.35382,4.94016) | SINGLE/ADVANCED-Distributed Network | ~ 20 minutes
DN_RH_8_1_1 | % | Sensirion SHT-31 | Relative Humidity | Oudezijdsvoorburgwal_Z (52.35382,4.94016) | SINGLE/ADVANCED-Distributed Network | ~ 20 minutes
DN_WS_8_1_1 | m s-1 | Decagon DS-2 / Metergroup ATMOS22 | Wind speed | Oudezijdsvoorburgwal_Z (52.35382,4.94016) | SINGLE/ADVANCED-Distributed Network | ~ 20 minutes
DN_WD_8_1_1 | m s-1 | Decagon DS-2 / Metergroup ATMOS22 | Wind direction | Oudezijdsvoorburgwal_Z (52.35382,4.94016) | SINGLE | ~ 20 minutes
DN_WX_8_1_1 | m s-1 | Decagon DS-2 / Metergroup ATMOS22 | Max wind gust | Oudezijdsvoorburgwal_Z (52.35382,4.94016) | SINGLE | ~ 20 minutes
DN_LW_LWS_8_1_1 | % | Dragino LLMS01 | Leaf area wetness percentage | accuracy +/-3% (0-50%); +/-6% (>50%); Oudezijdsvoorburgwal_Z (52.35382,4.94016) | SINGLE/ADVANCED-LEAF WETNESS | ~ 20 minutes
DN_LW_TLEAF_8_1_1 | °C | Dragino LLMS01 | Leaf temperature | accuracy +/- 0.5°C; Oudezijdsvoorburgwal_Z (52.35382,4.94016) | SINGLE/ADVANCED-LEAF WETNESS | ~ 20 minutes
DN_TA_9_1_1 | °C | Sensirion SHT-31 | Air temperature | Saskia van Uylenburgweg (52.31726,4.87797) | SINGLE/ADVANCED-Distributed Network | ~ 20 minutes
DN_RH_9_1_1 | % | Sensirion SHT-31 | Relative Humidity | Saskia van Uylenburgweg (52.31726,4.87797) | SINGLE/ADVANCED-Distributed Network | ~ 20 minutes
DN_WS_9_1_1 | m s-1 | Decagon DS-2 / Metergroup ATMOS22 | Wind speed | Saskia van Uylenburgweg (52.31726,4.87797) | SINGLE/ADVANCED-Distributed Network | ~ 20 minutes
DN_WD_9_1_1 | m s-1 | Decagon DS-2 / Metergroup ATMOS22 | Wind direction | Saskia van Uylenburgweg (52.31726,4.87797) | SINGLE | ~ 20 minutes
DN_WX_9_1_1 | m s-1 | Decagon DS-2 / Metergroup ATMOS22 | Max wind gust | Saskia van Uylenburgweg (52.31726,4.87797) | SINGLE | ~ 20 minutes
DN_TA_10_1_1 | °C | Sensirion SHT-31 | Air temperature | Tweede Oosterparkstraat (52.35675,4.91571) | SINGLE/ADVANCED-Distributed Network | ~ 20 minutes
DN_RH_10_1_1 | % | Sensirion SHT-31 | Relative Humidity | Tweede Oosterparkstraat (52.35675,4.91571) | SINGLE/ADVANCED-Distributed Network | ~ 20 minutes
DN_WS_10_1_1 | m s-1 | Decagon DS-2 / Metergroup ATMOS22 | Wind speed | Tweede Oosterparkstraat (52.35675,4.91571) | SINGLE/ADVANCED-Distributed Network | ~ 20 minutes
DN_WD_10_1_1 | m s-1 | Decagon DS-2 / Metergroup ATMOS22 | Wind direction | Tweede Oosterparkstraat (52.35675,4.91571) | SINGLE | ~ 20 minutes
DN_WX_10_1_1 | m s-1 | Decagon DS-2 / Metergroup ATMOS22 | Max wind gust | Tweede Oosterparkstraat (52.35675,4.91571) | SINGLE | ~ 20 minutes
DN_TA_11_1_1 | °C | Sensirion SHT-31 | Air temperature | Galileiplantsoen (52.31726,4.94016) | SINGLE/ADVANCED-Distributed Network | ~ 20 minutes
DN_RH_11_1_1 | % | Sensirion SHT-31 | Relative Humidity | Galileiplantsoen (52.31726,4.94016) | SINGLE/ADVANCED-Distributed Network | ~ 20 minutes
DN_WS_11_1_1 | m s-1 | Decagon DS-2 / Metergroup ATMOS22 | Wind speed | Galileiplantsoen (52.31726,4.94016) | SINGLE/ADVANCED-Distributed Network | ~ 20 minutes
DN_WD_11_1_1 | m s-1 | Decagon DS-2 / Metergroup ATMOS22 | Wind direction | Galileiplantsoen (52.31726,4.94016) | SINGLE | ~ 20 minutes
DN_WX_11_1_1 | m s-1 | Decagon DS-2 / Metergroup ATMOS22 | Max wind gust | Galileiplantsoen (52.31726,4.94016) | SINGLE | ~ 20 minutes
DN_TA_12_1_1 | °C | Sensirion SHT-31 | Air temperature | Saxenburgerdwarsstraat (52.35850,4.86209) | SINGLE/ADVANCED-Distributed Network | ~ 20 minutes
DN_RH_12_1_1 | % | Sensirion SHT-31 | Relative Humidity | Saxenburgerdwarsstraat (52.35850,4.86209) | SINGLE/ADVANCED-Distributed Network | ~ 20 minutes
DN_TG_12_1_1 | °C | Analog Devices DS18B20 | Black Globe Temperature | Saxenburgerdwarsstraat (52.35850,4.86209) | SINGLE/ADVANCED-Distributed Network | ~ 20 minutes
DN_WS_12_1_1 | m s-1 | Decagon DS-2 / Metergroup ATMOS22 | Wind speed | Saxenburgerdwarsstraat (52.35850,4.86209) | SINGLE/ADVANCED-Distributed Network | ~ 20 minutes
DN_WD_12_1_1 | m s-1 | Decagon DS-2 / Metergroup ATMOS22 | Wind direction | Saxenburgerdwarsstraat (52.35850,4.86209) | SINGLE | ~ 20 minutes
DN_WX_12_1_1 | m s-1 | Decagon DS-2 / Metergroup ATMOS22 | Max wind gust | Saxenburgerdwarsstraat (52.35850,4.86209) | SINGLE | ~ 20 minutes
DN_TA_13_1_1 | °C | Sensirion SHT-31 | Air temperature | Raephaelstraat (52.34931,4.86986) | SINGLE/ADVANCED-Distributed Network | ~ 20 minutes
DN_RH_13_1_1 | % | Sensirion SHT-31 | Relative Humidity | Raephaelstraat (52.34931,4.86986) | SINGLE/ADVANCED-Distributed Network | ~ 20 minutes
DN_WS_13_1_1 | m s-1 | Decagon DS-2 / Metergroup ATMOS22 | Wind speed | Raephaelstraat (52.34931,4.86986) | SINGLE/ADVANCED-Distributed Network | ~ 20 minutes
DN_WD_13_1_1 | m s-1 | Decagon DS-2 / Metergroup ATMOS22 | Wind direction | Raephaelstraat (52.34931,4.86986) | SINGLE | ~ 20 minutes
DN_WX_13_1_1 | m s-1 | Decagon DS-2 / Metergroup ATMOS22 | Max wind gust | Raephaelstraat (52.34931,4.86986) | SINGLE | ~ 20 minutes
DN_TA_14_1_1 | °C | Sensirion SHT-31 | Air temperature | Kinkerstraat (52.36666,4.87054) | SINGLE/ADVANCED-Distributed Network | ~ 20 minutes
DN_RH_14_1_1 | % | Sensirion SHT-31 | Relative Humidity | Kinkerstraat (52.36666,4.87054) | SINGLE/ADVANCED-Distributed Network | ~ 20 minutes
DN_WS_14_1_1 | m s-1 | Decagon DS-2 / Metergroup ATMOS22 | Wind speed | Kinkerstraat (52.36666,4.87054) | SINGLE/ADVANCED-Distributed Network | ~ 20 minutes
DN_WD_14_1_1 | m s-1 | Decagon DS-2 / Metergroup ATMOS22 | Wind direction | Anemometer N: 270°; Kinkerstraat (52.36666,4.87054) | SINGLE | ~ 20 minutes
DN_WX_14_1_1 | m s-1 | Decagon DS-2 / Metergroup ATMOS22 | Max wind gust | Kinkerstraat (52.36666,4.87054) | SINGLE | ~ 20 minutes
DN_TA_15_1_1 | °C | Sensirion SHT-31 | Air temperature | Anjeliersstraat (52.37767,4.88319) | SINGLE/ADVANCED-Distributed Network | ~ 20 minutes
DN_RH_15_1_1 | % | Sensirion SHT-31 | Relative Humidity | Anjeliersstraat (52.37767,4.88319) | SINGLE/ADVANCED-Distributed Network | ~ 20 minutes
DN_TG_15_1_1 | °C | Analog Devices DS18B20 | Black Globe Temperature | Anjeliersstraat (52.37767,4.88319) | SINGLE/ADVANCED-Distributed Network | ~ 20 minutes
DN_WS_15_1_1 | m s-1 | Decagon DS-2 / Metergroup ATMOS22 | Wind speed | Anjeliersstraat (52.37767,4.88319) | SINGLE/ADVANCED-Distributed Network | ~ 20 minutes
DN_WD_15_1_1 | m s-1 | Decagon DS-2 / Metergroup ATMOS22 | Wind direction | Anemometer N: 105°; Anjeliersstraat (52.37767,4.88319) | SINGLE | ~ 20 minutes
DN_WX_15_1_1 | m s-1 | Decagon DS-2 / Metergroup ATMOS22 | Max wind gust | Anjeliersstraat (52.37767,4.88319) | SINGLE | ~ 20 minutes
DN_TA_16_1_1 | °C | Sensirion SHT-31 | Air temperature | Kattengat (52.37799,4.89422) | SINGLE/ADVANCED-Distributed Network | ~ 20 minutes
DN_RH_16_1_1 | % | Sensirion SHT-31 | Relative Humidity | Kattengat (52.37799,4.89422) | SINGLE/ADVANCED-Distributed Network | ~ 20 minutes
DN_WS_16_1_1 | m s-1 | Decagon DS-2 / Metergroup ATMOS22 | Wind speed | Kattengat (52.37799,4.89422) | SINGLE/ADVANCED-Distributed Network | ~ 20 minutes
DN_WD_16_1_1 | m s-1 | Decagon DS-2 / Metergroup ATMOS22 | Wind direction | Anemometer N: 165°; Kattengat (52.37799,4.89422) | SINGLE | ~ 20 minutes
DN_WX_16_1_1 | m s-1 | Decagon DS-2 / Metergroup ATMOS22 | Max wind gust | Kattengat (52.37799,4.89422) | SINGLE | ~ 20 minutes
DN_TA_17_1_1 | °C | Sensirion SHT-31 | Air temperature | Markengauw (52.39649,4.95789) | SINGLE/ADVANCED-Distributed Network | ~ 20 minutes
DN_RH_17_1_1 | % | Sensirion SHT-31 | Relative Humidity | Markengauw (52.39649,4.95789) | SINGLE/ADVANCED-Distributed Network | ~ 20 minutes
DN_TG_17_1_1 | °C | Analog Devices DS18B20 | Black Globe Temperature | Markengauw (52.39649,4.95789) | SINGLE/ADVANCED-Distributed Network | ~ 20 minutes
DN_WS_17_1_1 | m s-1 | Decagon DS-2 / Metergroup ATMOS22 | Wind speed | Markengauw (52.39649,4.95789) | SINGLE/ADVANCED-Distributed Network | ~ 20 minutes
DN_WD_17_1_1 | m s-1 | Decagon DS-2 / Metergroup ATMOS22 | Wind direction | Markengauw (52.39649,4.95789) | SINGLE | ~ 20 minutes
DN_WX_17_1_1 | m s-1 | Decagon DS-2 / Metergroup ATMOS22 | Max wind gust | Markengauw (52.39649,4.95789) | SINGLE | ~ 20 minutes
DN_TA_18_1_1 | °C | Sensirion SHT-31 | Air temperature | Purmerweg (52.39220,4.94083) | SINGLE/ADVANCED-Distributed Network | ~ 20 minutes
DN_RH_18_1_1 | % | Sensirion SHT-31 | Relative Humidity | Purmerweg (52.39220,4.94083) | SINGLE/ADVANCED-Distributed Network | ~ 20 minutes
DN_WS_18_1_1 | m s-1 | Decagon DS-2 / Metergroup ATMOS22 | Wind speed | Purmerweg (52.39220,4.94083) | SINGLE/ADVANCED-Distributed Network | ~ 20 minutes
DN_WD_18_1_1 | m s-1 | Decagon DS-2 / Metergroup ATMOS22 | Wind direction | Purmerweg (52.39220,4.94083) | SINGLE | ~ 20 minutes
DN_WX_18_1_1 | m s-1 | Decagon DS-2 / Metergroup ATMOS22 | Max wind gust | Purmerweg (52.39220,4.94083) | SINGLE | ~ 20 minutes
DN_TA_19_1_1 | °C | Sensirion SHT-31 | Air temperature | Zamenhofstraat (52.38834,4.92737) | SINGLE/ADVANCED-Distributed Network | ~ 20 minutes
DN_RH_19_1_1 | % | Sensirion SHT-31 | Relative Humidity | Zamenhofstraat (52.38834,4.92737) | SINGLE/ADVANCED-Distributed Network | ~ 20 minutes
DN_WS_19_1_1 | m s-1 | Decagon DS-2 / Metergroup ATMOS22 | Wind speed | Zamenhofstraat (52.38834,4.92737) | SINGLE/ADVANCED-Distributed Network | ~ 20 minutes
DN_WD_19_1_1 | m s-1 | Decagon DS-2 / Metergroup ATMOS22 | Wind direction | Zamenhofstraat (52.38834,4.92737) | SINGLE | ~ 20 minutes
DN_WX_19_1_1 | m s-1 | Decagon DS-2 / Metergroup ATMOS22 | Max wind gust | Zamenhofstraat (52.38834,4.92737) | SINGLE | ~ 20 minutes
DN_TA_20_1_1 | °C | Sensirion SHT-31 | Air temperature | Scherpenzeelstraat (52.29424,4.97872) | SINGLE/ADVANCED-Distributed Network | ~ 20 minutes
DN_RH_20_1_1 | % | Sensirion SHT-31 | Relative Humidity | Scherpenzeelstraat (52.29424,4.97872) | SINGLE/ADVANCED-Distributed Network | ~ 20 minutes
DN_WS_20_1_1 | m s-1 | Decagon DS-2 / Metergroup ATMOS22 | Wind speed | Scherpenzeelstraat (52.29424,4.97872) | SINGLE/ADVANCED-Distributed Network | ~ 20 minutes
DN_WD_20_1_1 | m s-1 | Decagon DS-2 / Metergroup ATMOS22 | Wind direction | Anemometer N: 15°; Scherpenzeelstraat (52.29424,4.97872) | SINGLE | ~ 20 minutes
DN_WX_20_1_1 | m s-1 | Decagon DS-2 / Metergroup ATMOS22 | Max wind gust | Scherpenzeelstraat (52.29424,4.97872) | SINGLE | ~ 20 minutes
DN_TA_21_1_1 | °C | Sensirion SHT-31 | Air temperature | Comeniusstraat (52.35906,E4.82495) | SINGLE/ADVANCED-Distributed Network | ~ 20 minutes
DN_RH_21_1_1 | % | Sensirion SHT-31 | Relative Humidity | Comeniusstraat (52.35906,E4.82495) | SINGLE/ADVANCED-Distributed Network | ~ 20 minutes
DN_WS_21_1_1 | m s-1 | Decagon DS-2 / Metergroup ATMOS22 | Wind speed | Comeniusstraat (52.35906,E4.82495) | SINGLE/ADVANCED-Distributed Network | ~ 20 minutes
DN_WD_21_1_1 | m s-1 | Decagon DS-2 / Metergroup ATMOS22 | Wind direction | Anemometer N: 165°; Comeniusstraat (52.35906,E4.82495) | SINGLE | ~ 20 minutes
DN_WX_21_1_1 | m s-1 | Decagon DS-2 / Metergroup ATMOS22 | Max wind gust | Comeniusstraat (52.35906,E4.82495) | SINGLE | ~ 20 minutes
DN_TA_22_1_1 | °C | Sensirion SHT-31 | Air temperature | Kwelderweg (52.35544,4.78376) | SINGLE/ADVANCED-Distributed Network | ~ 20 minutes
DN_RH_22_1_1 | % | Sensirion SHT-31 | Relative Humidity | Kwelderweg (52.35544,4.78376) | SINGLE/ADVANCED-Distributed Network | ~ 20 minutes
DN_WS_22_1_1 | m s-1 | Decagon DS-2 / Metergroup ATMOS22 | Wind speed | Kwelderweg (52.35544,4.78376) | SINGLE/ADVANCED-Distributed Network | ~ 20 minutes
DN_WD_22_1_1 | m s-1 | Decagon DS-2 / Metergroup ATMOS22 | Wind direction | Anemometer N: 225°; Kwelderweg (52.35544,4.78376) | SINGLE | ~ 20 minutes
DN_WX_22_1_1 | m s-1 | Decagon DS-2 / Metergroup ATMOS22 | Max wind gust | Kwelderweg (52.35544,4.78376) | SINGLE | ~ 20 minutes
DN_TA_23_1_1 | °C | Sensirion SHT-31 | Air temperature | Natuur eiland IJburg (52.36790,5.01440) | SINGLE/ADVANCED-Distributed Network | ~ 20 minutes
DN_RH_23_1_1 | % | Sensirion SHT-31 | Relative Humidity | Natuur eiland IJburg (52.36790,5.01440) | SINGLE/ADVANCED-Distributed Network | ~ 20 minutes
DN_WS_23_1_1 | m s-1 | Decagon DS-2 / Metergroup ATMOS22 | Wind speed | Natuur eiland IJburg (52.36790,5.01440) | SINGLE/ADVANCED-Distributed Network | ~ 20 minutes
DN_WD_23_1_1 | m s-1 | Decagon DS-2 / Metergroup ATMOS22 | Wind direction | Natuur eiland IJburg (52.36790,5.01440) | SINGLE | ~ 20 minutes
DN_WX_23_1_1 | m s-1 | Decagon DS-2 / Metergroup ATMOS22 | Max wind gust | Natuur eiland IJburg (52.36790,5.01440) | SINGLE | ~ 20 minutes

## Metadata
Metadata
Belonging to the 'InstrumentList' documentation of www.maq-observations.nl. This excelsheet can be found on https://maq-observations.nl/instruments/ and provides metadata information of the streams provided in the MAQ Observations SQL database.
Author: | Sjoerd Barten
sjoerd.barten@wur.nl
Co-Authors: | Michiel van der Molen
Bert Heusinkveld
Henk Snellen
Hong Zhao
Status: | onGoing
Dataset version: | v1.1
Lineage statement: | The source data in the SQL database originates from various sensors. We post-process and quality control the collected data using Python scripts before sending to the SQL database. Near real-time data is submitted every 10 minutes. The data is available at a temporal resolution of up to 20 seconds. Data collection is fully automated and quality-controlled before sending to our database.
Purpose: | The data being measured is provided as Open Access data through https://maq-observations.nl/. This site is also part of the Ruisdael Observatory, a nationwide observatory for measurements of the atmosphere.
Use limitation: | Please refer to our data license page: https://maq-observations.nl/maq-data-license/
Dataset start time: | 2011-06-01 (Veenkampen); 2022-01-21 (Loobos); 2018-05-01 (Amsterdam)
Dataset end time: | Unlimited
Datset temporal resolution: | 20 seconds up to 1 hour
Update frequency: | Continuous, 10 minutes
Missing data identifier: | Every measurement (MEASURE) is a unique combination of STREAM_ID (a proxy of variable name), UNIT, and TIMESTAMP. To save storage in the SQL database and increase API speed, missing measurements are not saved as such (NaN, None, -999. e.g.). If you retrieve data through the API, missing data will actually be missing, rather than having a missing data identifier.
License: | https://creativecommons.org/licenses/by/4.0/
Date first created: | 2023-11-15
Edits: | 2023-11-20 | Sjoerd Barten | Final Quality Control
| 2023-12-01 | Sjoerd Barten | Added Teledyne data (Veenkampen)
| 2023-12-08 | Sjoerd Barten | Added LeafWetness data (Loobos)
| 2024-04-23 | Hong Zhao | Added 'Stream' and 'Measurement Interval' columns for all sites
| 2024-05-08 | Sjoerd Barten | Changed Advanced Flux package, updated corresponding streams
| 2024-05-13 | Sjoerd Barten | Fixed unit of streams 'LE' to W m-2 (Veenkampen, Loobos, Amsterdam), rand_err_H to W m-2 (Loobos) and rand_err_LE to W m-2
| 2024-09-30 | Sjoerd Barten | Added Water Table Depth to Advanced-Soil packages for Veenkampen and Loobos
| 2024-12-12 | Sjoerd Barten | Added Veenkampen BAM data (18 new streams), added BAM_Conc to Veenkampen Air Quality package
| 2025-02-26 | Sjoerd Barten | Added extra notes for Veenkampen Teledynes and BAM. Work in progress to add additional quality flags.
| 2025-03-01 | Sjoerd Barten | Added additional metadata information: Lineage statement, purpose, use limitation, dataset start time, dataset end time, update frequency, missing data identifier, license
| 2025-03-06 | Sjoerd Barten | Added disclaimer for Snow Height data. Please do not use this data. This data has not been properly documented. We will check whether we can get a signal from this data.
| 2025-03-10 | Sjoerd Barten | Corrected measurement interval for many variables across Veenkampen, Loobos and Amsterdam
| 2025-04-30 | Sjoerd Barten | First inclusion of AAMS Distributed Network (DN) data through IOT. Distributed Network data are indicated by variable names starting with DN. Each station will have his own unique
| 2025-05-08 | Sjoerd Barten | Updated Veenkampen with Leaf Wetness Sensor from IoT
| 2025-05-19 | Sjoerd Barten | Included station Ijburglaan in Amsterdam network
| 2025-06-03 | Sjoerd Barten | Amsterdam: Added first 2 stations using IoT over the KPN network (Lutmastraat and Benkoelenstraat)
| 2025-06-05 | Sjoerd Barten | Amsterdam: Added 4 stations (Javakade, Oudezijdsvoorburgwal_N, Oudezijdsvoorburgwal_Z, Saskia van Uylenburgweg)
| 2025-07-03 | Sjoerd Barten | Loobos: Added Storage to advanced packages and updated LEVEL information
| 2025-07-21 | Sjoerd Barten | Amsterdam: Included all 23 stations of Distributed Network. Added Distributed Network as ADVANCED download package. Added Veenkampen and Amsterdam to ADVANCED Leaf Wetness package
| 2025-07-21 | Sjoerd Barten | Added distance sensor Veenkampen